## Selection page
Drive Cycle selection
Unit
Standard | 0
Applicable Area | Europe
Distance | 11020.0566 | m
Duration | 1181 | sec.
Average Speed | 33.592 | km/h
Maximum Speed | 120 | km/h
Average Acceleration | 0.53528 | m/s2
Maximum Acceleration | 1.0424 | m/s2
Average Deceleration | 0.76389 | m/s2
Maximum Deceleration | 1.3898 | m/s2
Description | A "synthetic" drive cycle based on constant accelerations and speeds that is widely used in Europe and contains four short city driving portions and ended with a highway driving portion

## Database
| Test | Standard | Applicable Area | Distance | Duration | Average Speed | Average Acceleration | Average deceleration | Maximum Speed | Maximum Acceleration | Maximum deceleration | Description | Time | Vehicle Speed | Slope | Speed | Acceleration | Distance
| [-] | [-] | [-] | [m] | [sec] | [kph] | [m/s2] | [m/s2] | [kph] | [m/s2] | [m/s2] | [-] | [sec] | [kph] | [%] | [m/s] | [m/s2] | [m]
1 | UDDS (FTP - 72) |  | U.S.A. | 11989.9108 | 1370 | 31.5063 | 0.50455 | 0.57784 | 91.2473 | 1.4752 | 1.4752 | A "realistic" driving cycle designed using real driving habits that is used in the USA to simulate city driving conditions | 1 | 0 | 0 | 0 | 0 | 0
2 | FTP - 75 |  | U.S.A. | 17768.9518 | 1875 | 34.1164 | 0.51091 | 0.57643 | 91.2473 | 1.4752 | 1.4752 | A "realistic" driving cycle designed using real driving habits that is used in the USA to simulate city driving conditions (This test consists of a UDDS test cycle followed by the beginning portion of the UDDS test cycle) | 2 | 0 | 0 | 0 | 0 | 0
3 | USO6 |  | U.S.A. | 12887.2297 | 601 | 77.1947 | 0.67005 | 0.72832 | 129.2268 | 3.755 | 3.0845 | A "realistic" driving cycle designed using aggressive driving habits that is used in the USA | 3 | 0 | 0 | 0 | 0 | 0
4 | NEDC (NEFZ) |  | Europe | 11020.0566 | 1181 | 33.592 | 0.53528 | 0.76389 | 120 | 1.0424 | 1.3898 | A "synthetic" drive cycle based on constant accelerations and speeds that is widely used in Europe and contains four short city driving portions and ended with a highway driving portion | 4 | 0 | 0 | 0 | 0 | 0
5 | J10-15 |  | Japan | 4165.3889 | 660 | 22.7203 | 0.56894 | 0.64688 | 70 | 0.80556 | 0.83333 | A "synthetic" drive cycle based on constant accelerations and speeds that was designed in Japan and contains three short city driving portions and ended with a highway driving portion | 5 | 0 | 0 | 0 | 0 | 0
6 | WLTC |  | World | 23266.2778 | 1800 | 46.5067 | 0.40589 | 0.44541 | 131.3 | 1.6667 | 1.5 | A "realistic" driving cycle designed using real driving habits that is designed to be the standard driving cycle for the entire world. This cycle varies depending on the vehicle's power mass ratio and maximum speed, by separating vehicles into three classes based on their power mass ratio and further separating these classes by the vehicle's maximum speed. | 6 | 0 | 0 | 0 | 0 | 0
7 | CADC |  |  | 0 | 0 | #DIV/0! | #DIV/0! | #DIV/0! | 0 | 0 | 0 |  | 7 | 0 | 0 | 0 | 0 | 0
8 | New Cycle 2 |  |  | 0 | 0 | #DIV/0! | #DIV/0! | #DIV/0! | 0 | 0 | 0 |  | 8 | 0 | 0 | 0 | 0 | 0
9 | New Cycle 3 |  |  | 0 | 0 | #DIV/0! | #DIV/0! | #DIV/0! | 0 | 0 | 0 |  | 9 | 0 | 0 | 0 | 0 | 0
10 | WLTC 1 |  | World | 9990.3333 | 1770 | 20.3193 | 0.23056 | 0.27334 | 49.1 | 0.80556 | 1.1111 | A "realistic" driving cycle designed using real driving habits that is designed to be the standard driving cycle for the entire world. This cycle varies depending on the vehicle's power mass ratio and maximum speed, by separating vehicles into three classes based on their power mass ratio and further separating these classes by the vehicle's maximum speed. | 10 | 0 | 0 | 0 | 0 | 0
11 | WLTC 2 |  | World | 11427.6667 | 1613 | 25.505 | 0.22034 | 0.23717 | 64.4 | 0.80556 | 1.1111 |  | 11 | 0 | 0 | 0 | 0 | 0
12 | WLTC 3 |  | World | 10938.5278 | 1613 | 24.4133 | 0.33739 | 0.32929 | 74.7 | 0.97222 | 0.97222 |  | 12 | 0 | 0 | 0 | 0 | 0
13 | WLTC 4 |  | World | 14629.75 | 1478 | 35.634 | 0.2907 | 0.34117 | 85.2 | 0.97222 | 1.1111 |  | 13 | 1.1233 | 0 | 0.31204 | 0.31204 | 0.15602
14 | WLTC 5 |  | World | 22649.1389 | 1801 | 45.2731 | 0.27582 | 0.33812 | 123.1 | 0.97222 | 1.1111 |  | 14 | 4.8758 | 0 | 1.3544 | 1.0424 | 0.98924
15 | WLTC 6 |  | World | 14939.4444 | 1478 | 36.3884 | 0.4097 | 0.47392 | 97.4 | 1.6667 | 1.5 |  | 15 | 8.5833 | 0 | 2.3843 | 1.0299 | 2.8586
16 | WLTC 7 |  | World | 23266.2778 | 1801 | 46.5067 | 0.40589 | 0.44541 | 131.3 | 1.6667 | 1.5 |  | 16 | 12.3317 | 0 | 3.4255 | 1.0412 | 5.7634
[13 empty] | 17 | 15 | 0 | 4.1667 | 0.7412 | 9.5595
4 | NEDC (NEFZ) | 0 | Europe | 11020.0566 | 1181 | 33.592 | 0.53528 | 0.76389 | 120 | 1.0424 | 1.3898 | A "synthetic" drive cycle based on constant accelerations and speeds that is widely used in Europe and contains four short city driving portions and ended with a highway driving portion | 18 | 15 | 0 | 4.1667 | 0 | 13.7262
[13 empty] | 19 | 15 | 0 | 4.1667 | 0 | 17.8928
[13 empty] | 20 | 15 | 0 | 4.1667 | 0 | 22.0595
| JC08 ersetzt J10-15 | [11 empty] | 21 | 15 | 0 | 4.1667 | 0 | 26.2262
[13 empty] | 22 | 15 | 0 | 4.1667 | 0 | 30.3928
[13 empty] | 23 | 15 | 0 | 4.1667 | 0 | 34.5595
[13 empty] | 24 | 15 | 0 | 4.1667 | 0 | 38.7262
[13 empty] | 25 | 14.2778 | 0 | 3.966 | -0.20062 | 42.7925
[13 empty] | 26 | 11.75 | 0 | 3.2639 | -0.70216 | 46.4075
[13 empty] | 27 | 9.0365 | 0 | 2.5101 | -0.75374 | 49.2945
[13 empty] | 28 | 5.7044 | 0 | 1.5845 | -0.9256 | 51.3418
[13 empty] | 29 | 2.405 | 0 | 0.66806 | -0.91649 | 52.4681
[13 empty] | 30 | 0 | 0 | 0 | -0.66806 | 52.8022
[13 empty] | 31 | 0 | 0 | 0 | 0 | 52.8022
[13 empty] | 32 | 0 | 0 | 0 | 0 | 52.8022
[13 empty] | 33 | 0 | 0 | 0 | 0 | 52.8022
[13 empty] | 34 | 0 | 0 | 0 | 0 | 52.8022
[13 empty] | 35 | 0 | 0 | 0 | 0 | 52.8022
[13 empty] | 36 | 0 | 0 | 0 | 0 | 52.8022
[13 empty] | 37 | 0 | 0 | 0 | 0 | 52.8022
[13 empty] | 38 | 0 | 0 | 0 | 0 | 52.8022
[13 empty] | 39 | 0 | 0 | 0 | 0 | 52.8022
[13 empty] | 40 | 0 | 0 | 0 | 0 | 52.8022
[13 empty] | 41 | 0 | 0 | 0 | 0 | 52.8022
[13 empty] | 42 | 0 | 0 | 0 | 0 | 52.8022
[13 empty] | 43 | 0 | 0 | 0 | 0 | 52.8022
[13 empty] | 44 | 0 | 0 | 0 | 0 | 52.8022
[13 empty] | 45 | 0 | 0 | 0 | 0 | 52.8022
[13 empty] | 46 | 0 | 0 | 0 | 0 | 52.8022
[13 empty] | 47 | 0 | 0 | 0 | 0 | 52.8022
[13 empty] | 48 | 0 | 0 | 0 | 0 | 52.8022
[13 empty] | 49 | 0 | 0 | 0 | 0 | 52.8022
[13 empty] | 50 | 0 | 0 | 0 | 0 | 52.8022
[13 empty] | 51 | 0.76667 | 0 | 0.21296 | 0.21296 | 52.9087
[13 empty] | 52 | 3.7673 | 0 | 1.0465 | 0.83352 | 53.5384
[13 empty] | 53 | 6.766 | 0 | 1.8794 | 0.83296 | 55.0013
[13 empty] | 54 | 9.7667 | 0 | 2.713 | 0.83352 | 57.2975
[13 empty] | 55 | 12.768 | 0 | 3.5467 | 0.8337 | 60.4274
[13 empty] | 56 | 15 | 0 | 4.1667 | 0.62 | 64.284
[13 empty] | 57 | 15 | 0 | 4.1667 | 0 | 68.4507
[13 empty] | 58 | 15.8689 | 0 | 4.408 | 0.24136 | 72.738
[13 empty] | 59 | 19.2696 | 0 | 5.3527 | 0.94465 | 77.6184
[13 empty] | 60 | 22.6681 | 0 | 6.2967 | 0.94402 | 83.4431
[13 empty] | 61 | 26.0311 | 0 | 7.2309 | 0.93416 | 90.2069
[13 empty] | 62 | 29.4326 | 0 | 8.1757 | 0.94486 | 97.9102
[13 empty] | 63 | 32 | 0 | 8.8889 | 0.71316 | 106.4425
[13 empty] | 64 | 32 | 0 | 8.8889 | 0 | 115.3314
[13 empty] | 65 | 32 | 0 | 8.8889 | 0 | 124.2202
[13 empty] | 66 | 32 | 0 | 8.8889 | 0 | 133.1091
[13 empty] | 67 | 32 | 0 | 8.8889 | 0 | 141.998
[13 empty] | 68 | 32 | 0 | 8.8889 | 0 | 150.8869
[13 empty] | 69 | 32 | 0 | 8.8889 | 0 | 159.7758
[13 empty] | 70 | 32 | 0 | 8.8889 | 0 | 168.6647
[13 empty] | 71 | 32 | 0 | 8.8889 | 0 | 177.5536
[13 empty] | 72 | 32 | 0 | 8.8889 | 0 | 186.4425
[13 empty] | 73 | 32 | 0 | 8.8889 | 0 | 195.3314
[13 empty] | 74 | 32 | 0 | 8.8889 | 0 | 204.2202
[13 empty] | 75 | 32 | 0 | 8.8889 | 0 | 213.1091
[13 empty] | 76 | 32 | 0 | 8.8889 | 0 | 221.998
[13 empty] | 77 | 32 | 0 | 8.8889 | 0 | 230.8869
[13 empty] | 78 | 32 | 0 | 8.8889 | 0 | 239.7758
[13 empty] | 79 | 32 | 0 | 8.8889 | 0 | 248.6647
[13 empty] | 80 | 32 | 0 | 8.8889 | 0 | 257.5536
[13 empty] | 81 | 32 | 0 | 8.8889 | 0 | 266.4425
[13 empty] | 82 | 32 | 0 | 8.8889 | 0 | 275.3314
[13 empty] | 83 | 32 | 0 | 8.8889 | 0 | 284.2202
[13 empty] | 84 | 32 | 0 | 8.8889 | 0 | 293.1091
[13 empty] | 85 | 32 | 0 | 8.8889 | 0 | 301.998
[13 empty] | 86 | 32 | 0 | 8.8889 | 0 | 310.8869
[13 empty] | 87 | 31.6273 | 0 | 8.7854 | -0.10351 | 319.724
[13 empty] | 88 | 28.95 | 0 | 8.0417 | -0.74371 | 328.1376
[13 empty] | 89 | 25.8883 | 0 | 7.1912 | -0.85048 | 335.754
[13 empty] | 90 | 23.1389 | 0 | 6.4275 | -0.76372 | 342.5633
[13 empty] | 91 | 20.3889 | 0 | 5.6636 | -0.76389 | 348.6088
[13 empty] | 92 | 17.6401 | 0 | 4.9 | -0.76355 | 353.8907
[13 empty] | 93 | 14.9182 | 0 | 4.144 | -0.75608 | 358.4126
[13 empty] | 94 | 12.1389 | 0 | 3.3719 | -0.77204 | 362.1706
[13 empty] | 95 | 9.297 | 0 | 2.5825 | -0.78941 | 365.1478
[13 empty] | 96 | 5.9656 | 0 | 1.6571 | -0.92538 | 367.2676
[13 empty] | 97 | 2.6263 | 0 | 0.72952 | -0.9276 | 368.4609
[13 empty] | 98 | 0 | 0 | 0 | -0.72952 | 368.8257
[13 empty] | 99 | 0 | 0 | 0 | 0 | 368.8257
[13 empty] | 100 | 0 | 0 | 0 | 0 | 368.8257
[13 empty] | 101 | 0 | 0 | 0 | 0 | 368.8257
[13 empty] | 102 | 0 | 0 | 0 | 0 | 368.8257
[13 empty] | 103 | 0 | 0 | 0 | 0 | 368.8257
[13 empty] | 104 | 0 | 0 | 0 | 0 | 368.8257
[13 empty] | 105 | 0 | 0 | 0 | 0 | 368.8257
[13 empty] | 106 | 0 | 0 | 0 | 0 | 368.8257
[13 empty] | 107 | 0 | 0 | 0 | 0 | 368.8257
[13 empty] | 108 | 0 | 0 | 0 | 0 | 368.8257
[13 empty] | 109 | 0 | 0 | 0 | 0 | 368.8257
[13 empty] | 110 | 0 | 0 | 0 | 0 | 368.8257
[13 empty] | 111 | 0 | 0 | 0 | 0 | 368.8257
[13 empty] | 112 | 0 | 0 | 0 | 0 | 368.8257
[13 empty] | 113 | 0 | 0 | 0 | 0 | 368.8257
[13 empty] | 114 | 0 | 0 | 0 | 0 | 368.8257
[13 empty] | 115 | 0 | 0 | 0 | 0 | 368.8257
[13 empty] | 116 | 0 | 0 | 0 | 0 | 368.8257
[13 empty] | 117 | 0 | 0 | 0 | 0 | 368.8257
[13 empty] | 118 | 0 | 0 | 0 | 0 | 368.8257
[13 empty] | 119 | 0.566 | 0 | 0.15722 | 0.15722 | 368.9043
[13 empty] | 120 | 3.5667 | 0 | 0.99074 | 0.83352 | 369.4783
[13 empty] | 121 | 6.5673 | 0 | 1.8243 | 0.83352 | 370.8858
[13 empty] | 122 | 9.5653 | 0 | 2.657 | 0.83278 | 373.1264
[13 empty] | 123 | 12.5667 | 0 | 3.4907 | 0.8337 | 376.2003
[13 empty] | 124 | 15 | 0 | 4.1667 | 0.67593 | 380.029
[13 empty] | 125 | 15 | 0 | 4.1667 | 0 | 384.1957
[13 empty] | 126 | 15.4202 | 0 | 4.2834 | 0.11673 | 388.4207
[13 empty] | 127 | 17.6474 | 0 | 4.9021 | 0.61867 | 393.0134
[13 empty] | 128 | 19.8622 | 0 | 5.5173 | 0.61521 | 398.2231
[13 empty] | 129 | 22.0893 | 0 | 6.1359 | 0.61864 | 404.0497
[13 empty] | 130 | 24.2847 | 0 | 6.7457 | 0.60981 | 410.4905
[13 empty] | 131 | 26.5047 | 0 | 7.3624 | 0.61667 | 417.5446
[13 empty] | 132 | 28.7163 | 0 | 7.9767 | 0.61433 | 425.2142
[13 empty] | 133 | 30.9048 | 0 | 8.5847 | 0.60794 | 433.4949
[13 empty] | 134 | 33.1747 | 0 | 9.2152 | 0.63051 | 442.3948
[13 empty] | 135 | 35 | 0 | 9.7222 | 0.50704 | 451.8635
[13 empty] | 136 | 35 | 0 | 9.7222 | 0 | 461.5858
[13 empty] | 137 | 35.3333 | 0 | 9.8148 | 0.092593 | 471.3543
[13 empty] | 138 | 37.2083 | 0 | 10.3356 | 0.52083 | 481.4295
[13 empty] | 139 | 39.0842 | 0 | 10.8567 | 0.52106 | 492.0257
[13 empty] | 140 | 40.9575 | 0 | 11.3771 | 0.52037 | 503.1426
[13 empty] | 141 | 42.8125 | 0 | 11.8924 | 0.51528 | 514.7773
[13 empty] | 142 | 44.6875 | 0 | 12.4132 | 0.52083 | 526.9301
[13 empty] | 143 | 46.5633 | 0 | 12.9343 | 0.52106 | 539.6038
[13 empty] | 144 | 48.4371 | 0 | 13.4547 | 0.52049 | 552.7983
[13 empty] | 145 | 50 | 0 | 13.8889 | 0.43414 | 566.4701
[13 empty] | 146 | 50 | 0 | 13.8889 | 0 | 580.359
[13 empty] | 147 | 50 | 0 | 13.8889 | 0 | 594.2479
[13 empty] | 148 | 50 | 0 | 13.8889 | 0 | 608.1368
[13 empty] | 149 | 50 | 0 | 13.8889 | 0 | 622.0257
[13 empty] | 150 | 50 | 0 | 13.8889 | 0 | 635.9146
[13 empty] | 151 | 50 | 0 | 13.8889 | 0 | 649.8035
[13 empty] | 152 | 50 | 0 | 13.8889 | 0 | 663.6924
[13 empty] | 153 | 50 | 0 | 13.8889 | 0 | 677.5812
[13 empty] | 154 | 50 | 0 | 13.8889 | 0 | 691.4701
[13 empty] | 155 | 50 | 0 | 13.8889 | 0 | 705.359
[13 empty] | 156 | 50 | 0 | 13.8889 | 0 | 719.2479
[13 empty] | 157 | 49.7091 | 0 | 13.8081 | -0.080802 | 733.0964
[13 empty] | 158 | 47.8376 | 0 | 13.2882 | -0.51988 | 746.6445
[13 empty] | 159 | 45.9591 | 0 | 12.7664 | -0.52179 | 759.6719
[13 empty] | 160 | 44.0876 | 0 | 12.2465 | -0.51988 | 772.1783
[13 empty] | 161 | 42.2091 | 0 | 11.7248 | -0.52179 | 784.164
[13 empty] | 162 | 40.3376 | 0 | 11.2049 | -0.51988 | 795.6288
[13 empty] | 163 | 38.4799 | 0 | 10.6889 | -0.51602 | 806.5757
[13 empty] | 164 | 36.6084 | 0 | 10.169 | -0.51985 | 817.0046
[13 empty] | 165 | 35 | 0 | 9.7222 | -0.44679 | 826.9502
[13 empty] | 166 | 35 | 0 | 9.7222 | 0 | 836.6724
[13 empty] | 167 | 35 | 0 | 9.7222 | 0 | 846.3947
[13 empty] | 168 | 35 | 0 | 9.7222 | 0 | 856.1169
[13 empty] | 169 | 35 | 0 | 9.7222 | 0 | 865.8391
[13 empty] | 170 | 35 | 0 | 9.7222 | 0 | 875.5613
[13 empty] | 171 | 35 | 0 | 9.7222 | 0 | 885.2836
[13 empty] | 172 | 35 | 0 | 9.7222 | 0 | 895.0058
[13 empty] | 173 | 35 | 0 | 9.7222 | 0 | 904.728
[13 empty] | 174 | 35 | 0 | 9.7222 | 0 | 914.4502
[13 empty] | 175 | 35 | 0 | 9.7222 | 0 | 924.1724
[13 empty] | 176 | 35 | 0 | 9.7222 | 0 | 933.8947
[13 empty] | 177 | 35 | 0 | 9.7222 | 0 | 943.6169
[13 empty] | 178 | 35 | 0 | 9.7222 | 0 | 953.3391
[13 empty] | 179 | 35 | 0 | 9.7222 | 0 | 963.0613
[13 empty] | 180 | 34.5239 | 0 | 9.59 | -0.13226 | 972.7174
[13 empty] | 181 | 30.9529 | 0 | 8.598 | -0.99194 | 981.8114
[13 empty] | 182 | 27.3827 | 0 | 7.6063 | -0.99172 | 989.9136
[13 empty] | 183 | 23.8101 | 0 | 6.6139 | -0.99239 | 997.0237
[13 empty] | 184 | 20.2795 | 0 | 5.6332 | -0.9807 | 1003.1472
[13 empty] | 185 | 16.7093 | 0 | 4.6415 | -0.99172 | 1008.2846
[13 empty] | 186 | 13.136 | 0 | 3.6489 | -0.99261 | 1012.4298
[13 empty] | 187 | 9.5945 | 0 | 2.6651 | -0.98373 | 1015.5868
[13 empty] | 188 | 6.2611 | 0 | 1.7392 | -0.92595 | 1017.7889
[13 empty] | 189 | 2.9265 | 0 | 0.81292 | -0.92628 | 1019.065
[13 empty] | 190 | 0 | 0 | 0 | -0.81292 | 1019.4715
[13 empty] | 191 | 0 | 0 | 0 | 0 | 1019.4715
[13 empty] | 192 | 0 | 0 | 0 | 0 | 1019.4715
[13 empty] | 193 | 0 | 0 | 0 | 0 | 1019.4715
[13 empty] | 194 | 0 | 0 | 0 | 0 | 1019.4715
[13 empty] | 195 | 0 | 0 | 0 | 0 | 1019.4715
[13 empty] | 196 | 0 | 0 | 0 | 0 | 1019.4715
[13 empty] | 197 | 0 | 0 | 0 | 0 | 1019.4715
[13 empty] | 198 | 0 | 0 | 0 | 0 | 1019.4715
[13 empty] | 199 | 0 | 0 | 0 | 0 | 1019.4715
[13 empty] | 200 | 0 | 0 | 0 | 0 | 1019.4715
[13 empty] | 201 | 0 | 0 | 0 | 0 | 1019.4715
[13 empty] | 202 | 0 | 0 | 0 | 0 | 1019.4715
[13 empty] | 203 | 0 | 0 | 0 | 0 | 1019.4715
[13 empty] | 204 | 0 | 0 | 0 | 0 | 1019.4715
[13 empty] | 205 | 0 | 0 | 0 | 0 | 1019.4715
[13 empty] | 206 | 0 | 0 | 0 | 0 | 1019.4715
[13 empty] | 207 | 0 | 0 | 0 | 0 | 1019.4715
[13 empty] | 208 | 0.375 | 0 | 0.10417 | 0.10417 | 1019.5235
[13 empty] | 209 | 4.1258 | 0 | 1.1461 | 1.0419 | 1020.1487
[13 empty] | 210 | 7.8742 | 0 | 2.1873 | 1.0412 | 1021.8153
[13 empty] | 211 | 11.625 | 0 | 3.2292 | 1.0419 | 1024.5235
[13 empty] | 212 | 15 | 0 | 4.1667 | 0.9375 | 1028.2215
[13 empty] | 213 | 15 | 0 | 4.1667 | 0 | 1032.3881
[13 empty] | 214 | 15 | 0 | 4.1667 | 0 | 1036.5548
[13 empty] | 215 | 15 | 0 | 4.1667 | 0 | 1040.7215
[13 empty] | 216 | 15 | 0 | 4.1667 | 0 | 1044.8881
[13 empty] | 217 | 15 | 0 | 4.1667 | 0 | 1049.0548
[13 empty] | 218 | 15 | 0 | 4.1667 | 0 | 1053.2215
[13 empty] | 219 | 15 | 0 | 4.1667 | 0 | 1057.3881
[13 empty] | 220 | 14.9112 | 0 | 4.142 | -0.024655 | 1061.5425
[13 empty] | 221 | 12.2767 | 0 | 3.4102 | -0.73183 | 1065.3186
[13 empty] | 222 | 9.7047 | 0 | 2.6958 | -0.71442 | 1068.3715
[13 empty] | 223 | 6.3731 | 0 | 1.7703 | -0.92545 | 1070.6046
[13 empty] | 224 | 3.034 | 0 | 0.84278 | -0.92753 | 1071.9111
[13 empty] | 225 | 0 | 0 | 0 | -0.84278 | 1072.3325
[13 empty] | 226 | 0 | 0 | 0 | 0 | 1072.3325
[13 empty] | 227 | 0 | 0 | 0 | 0 | 1072.3325
[13 empty] | 228 | 0 | 0 | 0 | 0 | 1072.3325
[13 empty] | 229 | 0 | 0 | 0 | 0 | 1072.3325
[13 empty] | 230 | 0 | 0 | 0 | 0 | 1072.3325
[13 empty] | 231 | 0 | 0 | 0 | 0 | 1072.3325
[13 empty] | 232 | 0 | 0 | 0 | 0 | 1072.3325
[13 empty] | 233 | 0 | 0 | 0 | 0 | 1072.3325
[13 empty] | 234 | 0 | 0 | 0 | 0 | 1072.3325
[13 empty] | 235 | 0 | 0 | 0 | 0 | 1072.3325
[13 empty] | 236 | 0 | 0 | 0 | 0 | 1072.3325
[13 empty] | 237 | 0 | 0 | 0 | 0 | 1072.3325
[13 empty] | 238 | 0 | 0 | 0 | 0 | 1072.3325
[13 empty] | 239 | 0 | 0 | 0 | 0 | 1072.3325
[13 empty] | 240 | 0 | 0 | 0 | 0 | 1072.3325
[13 empty] | 241 | 0 | 0 | 0 | 0 | 1072.3325
[13 empty] | 242 | 0 | 0 | 0 | 0 | 1072.3325
[13 empty] | 243 | 0 | 0 | 0 | 0 | 1072.3325
[13 empty] | 244 | 0 | 0 | 0 | 0 | 1072.3325
[13 empty] | 245 | 0 | 0 | 0 | 0 | 1072.3325
[13 empty] | 246 | 0.2 | 0 | 0.055556 | 0.055556 | 1072.3603
[13 empty] | 247 | 3.2007 | 0 | 0.88907 | 0.83352 | 1072.8326
[13 empty] | 248 | 6.2 | 0 | 1.7222 | 0.83315 | 1074.1382
[13 empty] | 249 | 9.1667 | 0 | 2.5463 | 0.82407 | 1076.2725
[13 empty] | 250 | 12.166 | 0 | 3.3794 | 0.83315 | 1079.2354
[13 empty] | 251 | 15 | 0 | 4.1667 | 0.78722 | 1083.0084
[13 empty] | 252 | 15 | 0 | 4.1667 | 0 | 1087.1751
[13 empty] | 253 | 15.1874 | 0 | 4.2187 | 0.052049 | 1091.3678
[13 empty] | 254 | 18.5904 | 0 | 5.164 | 0.94528 | 1096.0591
[13 empty] | 255 | 21.9889 | 0 | 6.108 | 0.94402 | 1101.6952
[13 empty] | 256 | 25.3889 | 0 | 7.0525 | 0.94444 | 1108.2754
[13 empty] | 257 | 28.7881 | 0 | 7.9967 | 0.94423 | 1115.8
[13 empty] | 258 | 32 | 0 | 8.8889 | 0.89219 | 1124.2428
[13 empty] | 259 | 32 | 0 | 8.8889 | 0 | 1133.1317
[13 empty] | 260 | 32 | 0 | 8.8889 | 0 | 1142.0206
[13 empty] | 261 | 32 | 0 | 8.8889 | 0 | 1150.9095
[13 empty] | 262 | 32 | 0 | 8.8889 | 0 | 1159.7983
[13 empty] | 263 | 32 | 0 | 8.8889 | 0 | 1168.6872
[13 empty] | 264 | 32 | 0 | 8.8889 | 0 | 1177.5761
[13 empty] | 265 | 32 | 0 | 8.8889 | 0 | 1186.465
[13 empty] | 266 | 32 | 0 | 8.8889 | 0 | 1195.3539
[13 empty] | 267 | 32 | 0 | 8.8889 | 0 | 1204.2428
[13 empty] | 268 | 32 | 0 | 8.8889 | 0 | 1213.1317
[13 empty] | 269 | 32 | 0 | 8.8889 | 0 | 1222.0206
[13 empty] | 270 | 32 | 0 | 8.8889 | 0 | 1230.9095
[13 empty] | 271 | 32 | 0 | 8.8889 | 0 | 1239.7983
[13 empty] | 272 | 32 | 0 | 8.8889 | 0 | 1248.6872
[13 empty] | 273 | 32 | 0 | 8.8889 | 0 | 1257.5761
[13 empty] | 274 | 32 | 0 | 8.8889 | 0 | 1266.465
[13 empty] | 275 | 32 | 0 | 8.8889 | 0 | 1275.3539
[13 empty] | 276 | 32 | 0 | 8.8889 | 0 | 1284.2428
[13 empty] | 277 | 32 | 0 | 8.8889 | 0 | 1293.1317
[13 empty] | 278 | 32 | 0 | 8.8889 | 0 | 1302.0206
[13 empty] | 279 | 32 | 0 | 8.8889 | 0 | 1310.9095
[13 empty] | 280 | 32 | 0 | 8.8889 | 0 | 1319.7983
[13 empty] | 281 | 32 | 0 | 8.8889 | 0 | 1328.6872
[13 empty] | 282 | 32 | 0 | 8.8889 | 0 | 1337.5761
[13 empty] | 283 | 29.58 | 0 | 8.2167 | -0.67222 | 1346.1289
[13 empty] | 284 | 26.4377 | 0 | 7.3438 | -0.87287 | 1353.9091
[13 empty] | 285 | 23.6901 | 0 | 6.5806 | -0.76321 | 1360.8713
[13 empty] | 286 | 20.9389 | 0 | 5.8164 | -0.76423 | 1367.0698
[13 empty] | 287 | 18.1889 | 0 | 5.0525 | -0.76389 | 1372.5042
[13 empty] | 288 | 15.4383 | 0 | 4.2884 | -0.76406 | 1377.1747
[13 empty] | 289 | 12.6895 | 0 | 3.5249 | -0.76355 | 1381.0813
[13 empty] | 290 | 9.926 | 0 | 2.7572 | -0.76764 | 1384.2223
[13 empty] | 291 | 6.6314 | 0 | 1.8421 | -0.91517 | 1386.522
[13 empty] | 292 | 3.2937 | 0 | 0.91493 | -0.92713 | 1387.9005
[13 empty] | 293 | 0 | 0 | 0 | -0.91493 | 1388.3579
[13 empty] | 294 | 0 | 0 | 0 | 0 | 1388.3579
[13 empty] | 295 | 0 | 0 | 0 | 0 | 1388.3579
[13 empty] | 296 | 0 | 0 | 0 | 0 | 1388.3579
[13 empty] | 297 | 0 | 0 | 0 | 0 | 1388.3579
[13 empty] | 298 | 0 | 0 | 0 | 0 | 1388.3579
[13 empty] | 299 | 0 | 0 | 0 | 0 | 1388.3579
[13 empty] | 300 | 0 | 0 | 0 | 0 | 1388.3579
[13 empty] | 301 | 0 | 0 | 0 | 0 | 1388.3579
[13 empty] | 302 | 0 | 0 | 0 | 0 | 1388.3579
[13 empty] | 303 | 0 | 0 | 0 | 0 | 1388.3579
[13 empty] | 304 | 0 | 0 | 0 | 0 | 1388.3579
[13 empty] | 305 | 0 | 0 | 0 | 0 | 1388.3579
[13 empty] | 306 | 0 | 0 | 0 | 0 | 1388.3579
[13 empty] | 307 | 0 | 0 | 0 | 0 | 1388.3579
[13 empty] | 308 | 0 | 0 | 0 | 0 | 1388.3579
[13 empty] | 309 | 0 | 0 | 0 | 0 | 1388.3579
[13 empty] | 310 | 0 | 0 | 0 | 0 | 1388.3579
[13 empty] | 311 | 0 | 0 | 0 | 0 | 1388.3579
[13 empty] | 312 | 0 | 0 | 0 | 0 | 1388.3579
[13 empty] | 313 | 0 | 0 | 0 | 0 | 1388.3579
[13 empty] | 314 | 0 | 0 | 0 | 0 | 1388.3579
[13 empty] | 315 | 3 | 0 | 0.83333 | 0.83333 | 1388.7746
[13 empty] | 316 | 6 | 0 | 1.6667 | 0.83333 | 1390.0246
[13 empty] | 317 | 9 | 0 | 2.5 | 0.83333 | 1392.1079
[13 empty] | 318 | 12 | 0 | 3.3333 | 0.83333 | 1395.0246
[13 empty] | 319 | 15 | 0 | 4.1667 | 0.83333 | 1398.7746
[13 empty] | 320 | 15 | 0 | 4.1667 | 0 | 1402.9413
[13 empty] | 321 | 15 | 0 | 4.1667 | 0 | 1407.1079
[13 empty] | 322 | 17.23 | 0 | 4.7861 | 0.61944 | 1411.5843
[13 empty] | 323 | 19.44 | 0 | 5.4 | 0.61389 | 1416.6774
[13 empty] | 324 | 21.67 | 0 | 6.0194 | 0.61944 | 1422.3871
[13 empty] | 325 | 23.89 | 0 | 6.6361 | 0.61667 | 1428.7149
[13 empty] | 326 | 26.11 | 0 | 7.2528 | 0.61667 | 1435.6593
[13 empty] | 327 | 28.33 | 0 | 7.8694 | 0.61667 | 1443.2204
[13 empty] | 328 | 30.5 | 0 | 8.4722 | 0.60278 | 1451.3913
[13 empty] | 329 | 32.78 | 0 | 9.1056 | 0.63333 | 1460.1801
[13 empty] | 330 | 35 | 0 | 9.7222 | 0.61667 | 1469.594
[13 empty] | 331 | 35 | 0 | 9.7222 | 0 | 1479.3163
[13 empty] | 332 | 35 | 0 | 9.7222 | 0 | 1489.0385
[13 empty] | 333 | 36.875 | 0 | 10.2431 | 0.52083 | 1499.0211
[13 empty] | 334 | 38.75 | 0 | 10.7639 | 0.52083 | 1509.5246
[13 empty] | 335 | 40.625 | 0 | 11.2847 | 0.52083 | 1520.5489
[13 empty] | 336 | 42.5 | 0 | 11.8056 | 0.52083 | 1532.094
[13 empty] | 337 | 44.375 | 0 | 12.3264 | 0.52083 | 1544.16
[13 empty] | 338 | 46.25 | 0 | 12.8472 | 0.52083 | 1556.7468
[13 empty] | 339 | 48.125 | 0 | 13.3681 | 0.52083 | 1569.8545
[13 empty] | 340 | 50 | 0 | 13.8889 | 0.52083 | 1583.4829
[13 empty] | 341 | 50 | 0 | 13.8889 | 0 | 1597.3718
[13 empty] | 342 | 50 | 0 | 13.8889 | 0 | 1611.2607
[13 empty] | 343 | 50 | 0 | 13.8889 | 0 | 1625.1496
[13 empty] | 344 | 50 | 0 | 13.8889 | 0 | 1639.0385
[13 empty] | 345 | 50 | 0 | 13.8889 | 0 | 1652.9274
[13 empty] | 346 | 50 | 0 | 13.8889 | 0 | 1666.8163
[13 empty] | 347 | 50 | 0 | 13.8889 | 0 | 1680.7051
[13 empty] | 348 | 50 | 0 | 13.8889 | 0 | 1694.594
[13 empty] | 349 | 50 | 0 | 13.8889 | 0 | 1708.4829
[13 empty] | 350 | 50 | 0 | 13.8889 | 0 | 1722.3718
[13 empty] | 351 | 50 | 0 | 13.8889 | 0 | 1736.2607
[13 empty] | 352 | 50 | 0 | 13.8889 | 0 | 1750.1496
[13 empty] | 353 | 48.13 | 0 | 13.3694 | -0.51944 | 1763.7788
[13 empty] | 354 | 46.25 | 0 | 12.8472 | -0.52222 | 1776.8871
[13 empty] | 355 | 44.38 | 0 | 12.3278 | -0.51944 | 1789.4746
[13 empty] | 356 | 42.5 | 0 | 11.8056 | -0.52222 | 1801.5413
[13 empty] | 357 | 40.63 | 0 | 11.2861 | -0.51944 | 1813.0871
[13 empty] | 358 | 38.75 | 0 | 10.7639 | -0.52222 | 1824.1121
[13 empty] | 359 | 36.88 | 0 | 10.2444 | -0.51944 | 1834.6163
[13 empty] | 360 | 35 | 0 | 9.7222 | -0.52222 | 1844.5996
[13 empty] | 361 | 35 | 0 | 9.7222 | 0 | 1854.3218
[13 empty] | 362 | 35 | 0 | 9.7222 | 0 | 1864.044
[13 empty] | 363 | 35 | 0 | 9.7222 | 0 | 1873.7663
[13 empty] | 364 | 35 | 0 | 9.7222 | 0 | 1883.4885
[13 empty] | 365 | 35 | 0 | 9.7222 | 0 | 1893.2107
[13 empty] | 366 | 35 | 0 | 9.7222 | 0 | 1902.9329
[13 empty] | 367 | 35 | 0 | 9.7222 | 0 | 1912.6551
[13 empty] | 368 | 35 | 0 | 9.7222 | 0 | 1922.3774
[13 empty] | 369 | 35 | 0 | 9.7222 | 0 | 1932.0996
[13 empty] | 370 | 35 | 0 | 9.7222 | 0 | 1941.8218
[13 empty] | 371 | 35 | 0 | 9.7222 | 0 | 1951.544
[13 empty] | 372 | 35 | 0 | 9.7222 | 0 | 1961.2663
[13 empty] | 373 | 35 | 0 | 9.7222 | 0 | 1970.9885
[13 empty] | 374 | 35 | 0 | 9.7222 | 0 | 1980.7107
[13 empty] | 375 | 35 | 0 | 9.7222 | 0 | 1990.4329
[13 empty] | 376 | 31.429 | 0 | 8.7303 | -0.99194 | 1999.6592
[13 empty] | 377 | 27.858 | 0 | 7.7383 | -0.99194 | 2007.8935
[13 empty] | 378 | 24.287 | 0 | 6.7464 | -0.99194 | 2015.1358
[13 empty] | 379 | 20.716 | 0 | 5.7544 | -0.99194 | 2021.3863
[13 empty] | 380 | 17.145 | 0 | 4.7625 | -0.99194 | 2026.6447
[13 empty] | 381 | 13.574 | 0 | 3.7706 | -0.99194 | 2030.9113
[13 empty] | 382 | 10.003 | 0 | 2.7786 | -0.99194 | 2034.1858
[13 empty] | 383 | 6.667 | 0 | 1.8519 | -0.92667 | 2036.5011
[13 empty] | 384 | 3.334 | 0 | 0.92611 | -0.92583 | 2037.8901
[13 empty] | 385 | 0 | 0 | 0 | -0.92611 | 2038.3532
[13 empty] | 386 | 0 | 0 | 0 | 0 | 2038.3532
[13 empty] | 387 | 0 | 0 | 0 | 0 | 2038.3532
[13 empty] | 388 | 0 | 0 | 0 | 0 | 2038.3532
[13 empty] | 389 | 0 | 0 | 0 | 0 | 2038.3532
[13 empty] | 390 | 0 | 0 | 0 | 0 | 2038.3532
[13 empty] | 391 | 0 | 0 | 0 | 0 | 2038.3532
[13 empty] | 392 | 0 | 0 | 0 | 0 | 2038.3532
[13 empty] | 393 | 0 | 0 | 0 | 0 | 2038.3532
[13 empty] | 394 | 0 | 0 | 0 | 0 | 2038.3532
[13 empty] | 395 | 0 | 0 | 0 | 0 | 2038.3532
[13 empty] | 396 | 0 | 0 | 0 | 0 | 2038.3532
[13 empty] | 397 | 0 | 0 | 0 | 0 | 2038.3532
[13 empty] | 398 | 0 | 0 | 0 | 0 | 2038.3532
[13 empty] | 399 | 0 | 0 | 0 | 0 | 2038.3532
[13 empty] | 400 | 0 | 0 | 0 | 0 | 2038.3532
[13 empty] | 401 | 0 | 0 | 0 | 0 | 2038.3532
[13 empty] | 402 | 0 | 0 | 0 | 0 | 2038.3532
[13 empty] | 403 | 0 | 0 | 0 | 0 | 2038.3532
[13 empty] | 404 | 3.75 | 0 | 1.0417 | 1.0417 | 2038.874
[13 empty] | 405 | 7.5 | 0 | 2.0833 | 1.0417 | 2040.4365
[13 empty] | 406 | 11.25 | 0 | 3.125 | 1.0417 | 2043.0407
[13 empty] | 407 | 15 | 0 | 4.1667 | 1.0417 | 2046.6865
[13 empty] | 408 | 15 | 0 | 4.1667 | 0 | 2050.8532
[13 empty] | 409 | 15 | 0 | 4.1667 | 0 | 2055.0199
[13 empty] | 410 | 15 | 0 | 4.1667 | 0 | 2059.1865
[13 empty] | 411 | 15 | 0 | 4.1667 | 0 | 2063.3532
[13 empty] | 412 | 15 | 0 | 4.1667 | 0 | 2067.5199
[13 empty] | 413 | 15 | 0 | 4.1667 | 0 | 2071.6865
[13 empty] | 414 | 15 | 0 | 4.1667 | 0 | 2075.8532
[13 empty] | 415 | 15 | 0 | 4.1667 | 0 | 2080.0199
[13 empty] | 416 | 12.5 | 0 | 3.4722 | -0.69444 | 2083.8393
[13 empty] | 417 | 10 | 0 | 2.7778 | -0.69444 | 2086.9643
[13 empty] | 418 | 6.6707 | 0 | 1.853 | -0.92479 | 2089.2797
[13 empty] | 419 | 3.33 | 0 | 0.925 | -0.92798 | 2090.6687
[13 empty] | 420 | 0 | 0 | 0 | -0.925 | 2091.1312
[13 empty] | 421 | 0 | 0 | 0 | 0 | 2091.1312
[13 empty] | 422 | 0 | 0 | 0 | 0 | 2091.1312
[13 empty] | 423 | 0 | 0 | 0 | 0 | 2091.1312
[13 empty] | 424 | 0 | 0 | 0 | 0 | 2091.1312
[13 empty] | 425 | 0 | 0 | 0 | 0 | 2091.1312
[13 empty] | 426 | 0 | 0 | 0 | 0 | 2091.1312
[13 empty] | 427 | 0 | 0 | 0 | 0 | 2091.1312
[13 empty] | 428 | 0 | 0 | 0 | 0 | 2091.1312
[13 empty] | 429 | 0 | 0 | 0 | 0 | 2091.1312
[13 empty] | 430 | 0 | 0 | 0 | 0 | 2091.1312
[13 empty] | 431 | 0 | 0 | 0 | 0 | 2091.1312
[13 empty] | 432 | 0 | 0 | 0 | 0 | 2091.1312
[13 empty] | 433 | 0 | 0 | 0 | 0 | 2091.1312
[13 empty] | 434 | 0 | 0 | 0 | 0 | 2091.1312
[13 empty] | 435 | 0 | 0 | 0 | 0 | 2091.1312
[13 empty] | 436 | 0 | 0 | 0 | 0 | 2091.1312
[13 empty] | 437 | 0 | 0 | 0 | 0 | 2091.1312
[13 empty] | 438 | 0 | 0 | 0 | 0 | 2091.1312
[13 empty] | 439 | 0 | 0 | 0 | 0 | 2091.1312
[13 empty] | 440 | 0 | 0 | 0 | 0 | 2091.1312
[13 empty] | 441 | 0 | 0 | 0 | 0 | 2091.1312
[13 empty] | 442 | 2.9327 | 0 | 0.81463 | 0.81463 | 2091.5385
[13 empty] | 443 | 5.934 | 0 | 1.6483 | 0.8337 | 2092.77
[13 empty] | 444 | 8.9 | 0 | 2.4722 | 0.82389 | 2094.8303
[13 empty] | 445 | 11.8993 | 0 | 3.3054 | 0.83315 | 2097.7191
[13 empty] | 446 | 14.9 | 0 | 4.1389 | 0.83352 | 2101.4412
[13 empty] | 447 | 15 | 0 | 4.1667 | 0.027778 | 2105.594
[13 empty] | 448 | 15 | 0 | 4.1667 | 0 | 2109.7606
[13 empty] | 449 | 18.2867 | 0 | 5.0796 | 0.91296 | 2114.3838
[13 empty] | 450 | 21.6882 | 0 | 6.0245 | 0.94486 | 2119.9358
[13 empty] | 451 | 25.0867 | 0 | 6.9685 | 0.94402 | 2126.4323
[13 empty] | 452 | 28.4859 | 0 | 7.9128 | 0.94423 | 2133.873
[13 empty] | 453 | 31.8489 | 0 | 8.8469 | 0.93416 | 2142.2528
[13 empty] | 454 | 32 | 0 | 8.8889 | 0.041975 | 2151.1207
[13 empty] | 455 | 32 | 0 | 8.8889 | 0 | 2160.0096
[13 empty] | 456 | 32 | 0 | 8.8889 | 0 | 2168.8985
[13 empty] | 457 | 32 | 0 | 8.8889 | 0 | 2177.7874
[13 empty] | 458 | 32 | 0 | 8.8889 | 0 | 2186.6763
[13 empty] | 459 | 32 | 0 | 8.8889 | 0 | 2195.5652
[13 empty] | 460 | 32 | 0 | 8.8889 | 0 | 2204.454
[13 empty] | 461 | 32 | 0 | 8.8889 | 0 | 2213.3429
[13 empty] | 462 | 32 | 0 | 8.8889 | 0 | 2222.2318
[13 empty] | 463 | 32 | 0 | 8.8889 | 0 | 2231.1207
[13 empty] | 464 | 32 | 0 | 8.8889 | 0 | 2240.0096
[13 empty] | 465 | 32 | 0 | 8.8889 | 0 | 2248.8985
[13 empty] | 466 | 32 | 0 | 8.8889 | 0 | 2257.7874
[13 empty] | 467 | 32 | 0 | 8.8889 | 0 | 2266.6763
[13 empty] | 468 | 32 | 0 | 8.8889 | 0 | 2275.5652
[13 empty] | 469 | 32 | 0 | 8.8889 | 0 | 2284.454
[13 empty] | 470 | 32 | 0 | 8.8889 | 0 | 2293.3429
[13 empty] | 471 | 32 | 0 | 8.8889 | 0 | 2302.2318
[13 empty] | 472 | 32 | 0 | 8.8889 | 0 | 2311.1207
[13 empty] | 473 | 32 | 0 | 8.8889 | 0 | 2320.0096
[13 empty] | 474 | 32 | 0 | 8.8889 | 0 | 2328.8985
[13 empty] | 475 | 32 | 0 | 8.8889 | 0 | 2337.7874
[13 empty] | 476 | 32 | 0 | 8.8889 | 0 | 2346.6763
[13 empty] | 477 | 32 | 0 | 8.8889 | 0 | 2355.5652
[13 empty] | 478 | 29.8088 | 0 | 8.2802 | -0.60865 | 2364.1497
[13 empty] | 479 | 26.6393 | 0 | 7.3998 | -0.88042 | 2371.9897
[13 empty] | 480 | 23.9333 | 0 | 6.6481 | -0.75167 | 2379.0137
[13 empty] | 481 | 21.1216 | 0 | 5.8671 | -0.78103 | 2385.2714
[13 empty] | 482 | 18.4333 | 0 | 5.1204 | -0.74674 | 2390.7651
[13 empty] | 483 | 15.6833 | 0 | 4.3565 | -0.76389 | 2395.5035
[13 empty] | 484 | 12.9016 | 0 | 3.5838 | -0.77272 | 2399.4737
[13 empty] | 485 | 10.2133 | 0 | 2.837 | -0.74674 | 2402.684
[13 empty] | 486 | 6.892 | 0 | 1.9144 | -0.92258 | 2405.0598
[13 empty] | 487 | 3.5905 | 0 | 0.99737 | -0.91708 | 2406.5157
[13 empty] | 488 | 0.22274 | 0 | 0.061872 | -0.93549 | 2407.0453
[13 empty] | 489 | 0 | 0 | 0 | -0.061872 | 2407.0762
[13 empty] | 490 | 0 | 0 | 0 | 0 | 2407.0762
[13 empty] | 491 | 0 | 0 | 0 | 0 | 2407.0762
[13 empty] | 492 | 0 | 0 | 0 | 0 | 2407.0762
[13 empty] | 493 | 0 | 0 | 0 | 0 | 2407.0762
[13 empty] | 494 | 0 | 0 | 0 | 0 | 2407.0762
[13 empty] | 495 | 0 | 0 | 0 | 0 | 2407.0762
[13 empty] | 496 | 0 | 0 | 0 | 0 | 2407.0762
[13 empty] | 497 | 0 | 0 | 0 | 0 | 2407.0762
[13 empty] | 498 | 0 | 0 | 0 | 0 | 2407.0762
[13 empty] | 499 | 0 | 0 | 0 | 0 | 2407.0762
[13 empty] | 500 | 0 | 0 | 0 | 0 | 2407.0762
[13 empty] | 501 | 0 | 0 | 0 | 0 | 2407.0762
[13 empty] | 502 | 0 | 0 | 0 | 0 | 2407.0762
[13 empty] | 503 | 0 | 0 | 0 | 0 | 2407.0762
[13 empty] | 504 | 0 | 0 | 0 | 0 | 2407.0762
[13 empty] | 505 | 0 | 0 | 0 | 0 | 2407.0762
[13 empty] | 506 | 0 | 0 | 0 | 0 | 2407.0762
[13 empty] | 507 | 0 | 0 | 0 | 0 | 2407.0762
[13 empty] | 508 | 0 | 0 | 0 | 0 | 2407.0762
[13 empty] | 509 | 0 | 0 | 0 | 0 | 2407.0762
[13 empty] | 510 | 2.7333 | 0 | 0.75926 | 0.75926 | 2407.4559
[13 empty] | 511 | 5.6993 | 0 | 1.5831 | 0.82389 | 2408.6271
[13 empty] | 512 | 8.734 | 0 | 2.4261 | 0.84296 | 2410.6317
[13 empty] | 513 | 11.7 | 0 | 3.25 | 0.82389 | 2413.4698
[13 empty] | 514 | 14.6987 | 0 | 4.083 | 0.83296 | 2417.1362
[13 empty] | 515 | 15 | 0 | 4.1667 | 0.083704 | 2421.2611
[13 empty] | 516 | 15 | 0 | 4.1667 | 0 | 2425.4277
[13 empty] | 517 | 17.006 | 0 | 4.7239 | 0.55722 | 2429.873
[13 empty] | 518 | 19.1944 | 0 | 5.3318 | 0.6079 | 2434.9008
[13 empty] | 519 | 21.4475 | 0 | 5.9576 | 0.62585 | 2440.5456
[13 empty] | 520 | 23.6433 | 0 | 6.5676 | 0.60995 | 2446.8082
[13 empty] | 521 | 25.8875 | 0 | 7.191 | 0.62338 | 2453.6875
[13 empty] | 522 | 28.0833 | 0 | 7.8009 | 0.60995 | 2461.1834
[13 empty] | 523 | 30.283 | 0 | 8.4119 | 0.61102 | 2469.2898
[13 empty] | 524 | 32.5257 | 0 | 9.0349 | 0.62296 | 2478.0133
[13 empty] | 525 | 34.7533 | 0 | 9.6537 | 0.6188 | 2487.3576
[13 empty] | 526 | 35 | 0 | 9.7222 | 0.068519 | 2497.0455
[13 empty] | 527 | 35 | 0 | 9.7222 | 0 | 2506.7678
[13 empty] | 528 | 36.6458 | 0 | 10.1794 | 0.45718 | 2516.7186
[13 empty] | 529 | 38.5417 | 0 | 10.706 | 0.52662 | 2527.1613
[13 empty] | 530 | 40.3954 | 0 | 11.2209 | 0.51493 | 2538.1248
[13 empty] | 531 | 42.2917 | 0 | 11.7477 | 0.52674 | 2549.6091
[13 empty] | 532 | 44.1454 | 0 | 12.2626 | 0.51493 | 2561.6142
[13 empty] | 533 | 46.0417 | 0 | 12.7894 | 0.52674 | 2574.1402
[13 empty] | 534 | 47.8967 | 0 | 13.3046 | 0.51528 | 2587.1872
[13 empty] | 535 | 49.8117 | 0 | 13.8366 | 0.53194 | 2600.7578
[13 empty] | 536 | 50 | 0 | 13.8889 | 0.052315 | 2614.6205
[13 empty] | 537 | 50 | 0 | 13.8889 | 0 | 2628.5094
[13 empty] | 538 | 50 | 0 | 13.8889 | 0 | 2642.3983
[13 empty] | 539 | 50 | 0 | 13.8889 | 0 | 2656.2872
[13 empty] | 540 | 50 | 0 | 13.8889 | 0 | 2670.1761
[13 empty] | 541 | 50 | 0 | 13.8889 | 0 | 2684.065
[13 empty] | 542 | 50 | 0 | 13.8889 | 0 | 2697.9539
[13 empty] | 543 | 50 | 0 | 13.8889 | 0 | 2711.8428
[13 empty] | 544 | 50 | 0 | 13.8889 | 0 | 2725.7316
[13 empty] | 545 | 50 | 0 | 13.8889 | 0 | 2739.6205
[13 empty] | 546 | 50 | 0 | 13.8889 | 0 | 2753.5094
[13 empty] | 547 | 50 | 0 | 13.8889 | 0 | 2767.3983
[13 empty] | 548 | 48.3797 | 0 | 13.4388 | -0.45007 | 2781.0622
[13 empty] | 549 | 46.4794 | 0 | 12.9109 | -0.52789 | 2794.237
[13 empty] | 550 | 44.6501 | 0 | 12.4028 | -0.50812 | 2806.8939
[13 empty] | 551 | 42.7716 | 0 | 11.881 | -0.52182 | 2819.0358
[13 empty] | 552 | 40.9001 | 0 | 11.3611 | -0.51985 | 2830.6569
[13 empty] | 553 | 39.0216 | 0 | 10.8393 | -0.52182 | 2841.7571
[13 empty] | 554 | 37.1501 | 0 | 10.3195 | -0.51985 | 2852.3365
[13 empty] | 555 | 35.2716 | 0 | 9.7977 | -0.52182 | 2862.3951
[13 empty] | 556 | 35 | 0 | 9.7222 | -0.075432 | 2872.155
[13 empty] | 557 | 35 | 0 | 9.7222 | 0 | 2881.8772
[13 empty] | 558 | 35 | 0 | 9.7222 | 0 | 2891.5994
[13 empty] | 559 | 35 | 0 | 9.7222 | 0 | 2901.3217
[13 empty] | 560 | 35 | 0 | 9.7222 | 0 | 2911.0439
[13 empty] | 561 | 35 | 0 | 9.7222 | 0 | 2920.7661
[13 empty] | 562 | 35 | 0 | 9.7222 | 0 | 2930.4883
[13 empty] | 563 | 35 | 0 | 9.7222 | 0 | 2940.2106
[13 empty] | 564 | 35 | 0 | 9.7222 | 0 | 2949.9328
[13 empty] | 565 | 35 | 0 | 9.7222 | 0 | 2959.655
[13 empty] | 566 | 35 | 0 | 9.7222 | 0 | 2969.3772
[13 empty] | 567 | 35 | 0 | 9.7222 | 0 | 2979.0994
[13 empty] | 568 | 35 | 0 | 9.7222 | 0 | 2988.8217
[13 empty] | 569 | 35 | 0 | 9.7222 | 0 | 2998.5439
[13 empty] | 570 | 35 | 0 | 9.7222 | 0 | 3008.2661
[13 empty] | 571 | 32.0226 | 0 | 8.8952 | -0.82706 | 3017.5748
[13 empty] | 572 | 28.4135 | 0 | 7.8926 | -1.0025 | 3025.9687
[13 empty] | 573 | 24.8814 | 0 | 6.9115 | -0.98114 | 3033.3708
[13 empty] | 574 | 21.3112 | 0 | 5.9198 | -0.99172 | 3039.7864
[13 empty] | 575 | 17.7425 | 0 | 4.9285 | -0.99128 | 3045.2105
[13 empty] | 576 | 14.1676 | 0 | 3.9354 | -0.99305 | 3049.6425
[13 empty] | 577 | 10.5982 | 0 | 2.9439 | -0.9915 | 3053.0822
[13 empty] | 578 | 7.223 | 0 | 2.0064 | -0.93755 | 3055.5573
[13 empty] | 579 | 3.8902 | 0 | 1.0806 | -0.92577 | 3057.1008
[13 empty] | 580 | 0.55493 | 0 | 0.15415 | -0.92648 | 3057.7182
[13 empty] | 581 | 0 | 0 | 0 | -0.15415 | 3057.7953
[13 empty] | 582 | 0 | 0 | 0 | 0 | 3057.7953
[13 empty] | 583 | 0 | 0 | 0 | 0 | 3057.7953
[13 empty] | 584 | 0 | 0 | 0 | 0 | 3057.7953
[13 empty] | 585 | 0 | 0 | 0 | 0 | 3057.7953
[13 empty] | 586 | 0 | 0 | 0 | 0 | 3057.7953
[13 empty] | 587 | 0 | 0 | 0 | 0 | 3057.7953
[13 empty] | 588 | 0 | 0 | 0 | 0 | 3057.7953
[13 empty] | 589 | 0 | 0 | 0 | 0 | 3057.7953
[13 empty] | 590 | 0 | 0 | 0 | 0 | 3057.7953
[13 empty] | 591 | 0 | 0 | 0 | 0 | 3057.7953
[13 empty] | 592 | 0 | 0 | 0 | 0 | 3057.7953
[13 empty] | 593 | 0 | 0 | 0 | 0 | 3057.7953
[13 empty] | 594 | 0 | 0 | 0 | 0 | 3057.7953
[13 empty] | 595 | 0 | 0 | 0 | 0 | 3057.7953
[13 empty] | 596 | 0 | 0 | 0 | 0 | 3057.7953
[13 empty] | 597 | 0 | 0 | 0 | 0 | 3057.7953
[13 empty] | 598 | 0 | 0 | 0 | 0 | 3057.7953
[13 empty] | 599 | 3.04 | 0 | 0.84444 | 0.84444 | 3058.2175
[13 empty] | 600 | 6.7917 | 0 | 1.8866 | 1.0421 | 3059.583
[13 empty] | 601 | 10.5433 | 0 | 2.9287 | 1.0421 | 3061.9907
[13 empty] | 602 | 14.2917 | 0 | 3.9699 | 1.0412 | 3065.44
[13 empty] | 603 | 15 | 0 | 4.1667 | 0.19676 | 3069.5083
[13 empty] | 604 | 15 | 0 | 4.1667 | 0 | 3073.6749
[13 empty] | 605 | 15 | 0 | 4.1667 | 0 | 3077.8416
[13 empty] | 606 | 15 | 0 | 4.1667 | 0 | 3082.0083
[13 empty] | 607 | 15 | 0 | 4.1667 | 0 | 3086.1749
[13 empty] | 608 | 15 | 0 | 4.1667 | 0 | 3090.3416
[13 empty] | 609 | 15 | 0 | 4.1667 | 0 | 3094.5083
[13 empty] | 610 | 15 | 0 | 4.1667 | 0 | 3098.6749
[13 empty] | 611 | 13.0612 | 0 | 3.6281 | -0.53854 | 3102.5723
[13 empty] | 612 | 10.5011 | 0 | 2.917 | -0.71115 | 3105.8449
[13 empty] | 613 | 7.3345 | 0 | 2.0374 | -0.87961 | 3108.322
[13 empty] | 614 | 3.9995 | 0 | 1.111 | -0.9264 | 3109.8962
[13 empty] | 615 | 0.666 | 0 | 0.185 | -0.92597 | 3110.5442
[13 empty] | 616 | 0 | 0 | 0 | -0.185 | 3110.6367
[13 empty] | 617 | 0 | 0 | 0 | 0 | 3110.6367
[13 empty] | 618 | 0 | 0 | 0 | 0 | 3110.6367
[13 empty] | 619 | 0 | 0 | 0 | 0 | 3110.6367
[13 empty] | 620 | 0 | 0 | 0 | 0 | 3110.6367
[13 empty] | 621 | 0 | 0 | 0 | 0 | 3110.6367
[13 empty] | 622 | 0 | 0 | 0 | 0 | 3110.6367
[13 empty] | 623 | 0 | 0 | 0 | 0 | 3110.6367
[13 empty] | 624 | 0 | 0 | 0 | 0 | 3110.6367
[13 empty] | 625 | 0 | 0 | 0 | 0 | 3110.6367
[13 empty] | 626 | 0 | 0 | 0 | 0 | 3110.6367
[13 empty] | 627 | 0 | 0 | 0 | 0 | 3110.6367
[13 empty] | 628 | 0 | 0 | 0 | 0 | 3110.6367
[13 empty] | 629 | 0 | 0 | 0 | 0 | 3110.6367
[13 empty] | 630 | 0 | 0 | 0 | 0 | 3110.6367
[13 empty] | 631 | 0 | 0 | 0 | 0 | 3110.6367
[13 empty] | 632 | 0 | 0 | 0 | 0 | 3110.6367
[13 empty] | 633 | 0 | 0 | 0 | 0 | 3110.6367
[13 empty] | 634 | 0 | 0 | 0 | 0 | 3110.6367
[13 empty] | 635 | 0 | 0 | 0 | 0 | 3110.6367
[13 empty] | 636 | 0 | 0 | 0 | 0 | 3110.6367
[13 empty] | 637 | 2.2993 | 0 | 0.6387 | 0.6387 | 3110.9561
[13 empty] | 638 | 5.2987 | 0 | 1.4719 | 0.83315 | 3112.0113
[13 empty] | 639 | 8.3007 | 0 | 2.3057 | 0.83389 | 3113.9001
[13 empty] | 640 | 11.3 | 0 | 3.1389 | 0.83315 | 3116.6224
[13 empty] | 641 | 14.3007 | 0 | 3.9724 | 0.83352 | 3120.1781
[13 empty] | 642 | 15 | 0 | 4.1667 | 0.19426 | 3124.2476
[13 empty] | 643 | 15 | 0 | 4.1667 | 0 | 3128.4143
[13 empty] | 644 | 17.6074 | 0 | 4.891 | 0.72428 | 3132.9431
[13 empty] | 645 | 21.0067 | 0 | 5.8352 | 0.94423 | 3138.3062
[13 empty] | 646 | 24.4067 | 0 | 6.7796 | 0.94444 | 3144.6136
[13 empty] | 647 | 27.8052 | 0 | 7.7237 | 0.94402 | 3151.8652
[13 empty] | 648 | 31.1696 | 0 | 8.6582 | 0.93458 | 3160.0562
[13 empty] | 649 | 32 | 0 | 8.8889 | 0.23065 | 3168.8297
[13 empty] | 650 | 32 | 0 | 8.8889 | 0 | 3177.7186
[13 empty] | 651 | 32 | 0 | 8.8889 | 0 | 3186.6075
[13 empty] | 652 | 32 | 0 | 8.8889 | 0 | 3195.4964
[13 empty] | 653 | 32 | 0 | 8.8889 | 0 | 3204.3853
[13 empty] | 654 | 32 | 0 | 8.8889 | 0 | 3213.2742
[13 empty] | 655 | 32 | 0 | 8.8889 | 0 | 3222.1631
[13 empty] | 656 | 32 | 0 | 8.8889 | 0 | 3231.0519
[13 empty] | 657 | 32 | 0 | 8.8889 | 0 | 3239.9408
[13 empty] | 658 | 32 | 0 | 8.8889 | 0 | 3248.8297
[13 empty] | 659 | 32 | 0 | 8.8889 | 0 | 3257.7186
[13 empty] | 660 | 32 | 0 | 8.8889 | 0 | 3266.6075
[13 empty] | 661 | 32 | 0 | 8.8889 | 0 | 3275.4964
[13 empty] | 662 | 32 | 0 | 8.8889 | 0 | 3284.3853
[13 empty] | 663 | 32 | 0 | 8.8889 | 0 | 3293.2742
[13 empty] | 664 | 32 | 0 | 8.8889 | 0 | 3302.1631
[13 empty] | 665 | 32 | 0 | 8.8889 | 0 | 3311.0519
[13 empty] | 666 | 32 | 0 | 8.8889 | 0 | 3319.9408
[13 empty] | 667 | 32 | 0 | 8.8889 | 0 | 3328.8297
[13 empty] | 668 | 32 | 0 | 8.8889 | 0 | 3337.7186
[13 empty] | 669 | 32 | 0 | 8.8889 | 0 | 3346.6075
[13 empty] | 670 | 32 | 0 | 8.8889 | 0 | 3355.4964
[13 empty] | 671 | 32 | 0 | 8.8889 | 0 | 3364.3853
[13 empty] | 672 | 32 | 0 | 8.8889 | 0 | 3373.2742
[13 empty] | 673 | 30.3349 | 0 | 8.4263 | -0.46254 | 3381.9318
[13 empty] | 674 | 27.34 | 0 | 7.5944 | -0.8319 | 3389.9422
[13 empty] | 675 | 24.4839 | 0 | 6.8011 | -0.79335 | 3397.14
[13 empty] | 676 | 21.7333 | 0 | 6.037 | -0.76406 | 3403.559
[13 empty] | 677 | 18.9827 | 0 | 5.273 | -0.76406 | 3409.214
[13 empty] | 678 | 16.2346 | 0 | 4.5096 | -0.76338 | 3414.1053
[13 empty] | 679 | 13.4833 | 0 | 3.7454 | -0.76423 | 3418.2328
[13 empty] | 680 | 10.7321 | 0 | 2.9811 | -0.76423 | 3421.5961
[13 empty] | 681 | 7.558 | 0 | 2.0994 | -0.8817 | 3424.1364
[13 empty] | 682 | 4.2578 | 0 | 1.1827 | -0.91673 | 3425.7774
[13 empty] | 683 | 0.925 | 0 | 0.25694 | -0.92577 | 3426.4973
[13 empty] | 684 | 0 | 0 | 0 | -0.25694 | 3426.6257
[13 empty] | 685 | 0 | 0 | 0 | 0 | 3426.6257
[13 empty] | 686 | 0 | 0 | 0 | 0 | 3426.6257
[13 empty] | 687 | 0 | 0 | 0 | 0 | 3426.6257
[13 empty] | 688 | 0 | 0 | 0 | 0 | 3426.6257
[13 empty] | 689 | 0 | 0 | 0 | 0 | 3426.6257
[13 empty] | 690 | 0 | 0 | 0 | 0 | 3426.6257
[13 empty] | 691 | 0 | 0 | 0 | 0 | 3426.6257
[13 empty] | 692 | 0 | 0 | 0 | 0 | 3426.6257
[13 empty] | 693 | 0 | 0 | 0 | 0 | 3426.6257
[13 empty] | 694 | 0 | 0 | 0 | 0 | 3426.6257
[13 empty] | 695 | 0 | 0 | 0 | 0 | 3426.6257
[13 empty] | 696 | 0 | 0 | 0 | 0 | 3426.6257
[13 empty] | 697 | 0 | 0 | 0 | 0 | 3426.6257
[13 empty] | 698 | 0 | 0 | 0 | 0 | 3426.6257
[13 empty] | 699 | 0 | 0 | 0 | 0 | 3426.6257
[13 empty] | 700 | 0 | 0 | 0 | 0 | 3426.6257
[13 empty] | 701 | 0 | 0 | 0 | 0 | 3426.6257
[13 empty] | 702 | 0 | 0 | 0 | 0 | 3426.6257
[13 empty] | 703 | 0 | 0 | 0 | 0 | 3426.6257
[13 empty] | 704 | 0 | 0 | 0 | 0 | 3426.6257
[13 empty] | 705 | 2.1 | 0 | 0.58333 | 0.58333 | 3426.9174
[13 empty] | 706 | 5.1 | 0 | 1.4167 | 0.83333 | 3427.9174
[13 empty] | 707 | 8.1 | 0 | 2.25 | 0.83333 | 3429.7507
[13 empty] | 708 | 11.1 | 0 | 3.0833 | 0.83333 | 3432.4174
[13 empty] | 709 | 14.1 | 0 | 3.9167 | 0.83333 | 3435.9174
[13 empty] | 710 | 15 | 0 | 4.1667 | 0.25 | 3439.9591
[13 empty] | 711 | 15 | 0 | 4.1667 | 0 | 3444.1257
[13 empty] | 712 | 16.561 | 0 | 4.6003 | 0.43361 | 3448.5092
[13 empty] | 713 | 18.7524 | 0 | 5.209 | 0.60873 | 3453.4139
[13 empty] | 714 | 20.9762 | 0 | 5.8267 | 0.61772 | 3458.9317
[13 empty] | 715 | 23.2003 | 0 | 6.4445 | 0.6178 | 3465.0674
[13 empty] | 716 | 25.4193 | 0 | 7.0609 | 0.61639 | 3471.8201
[13 empty] | 717 | 27.6393 | 0 | 7.6776 | 0.61667 | 3479.1893
[13 empty] | 718 | 29.8239 | 0 | 8.2844 | 0.60683 | 3487.1703
[13 empty] | 719 | 32.0712 | 0 | 8.9087 | 0.62424 | 3495.7669
[13 empty] | 720 | 34.3083 | 0 | 9.5301 | 0.62144 | 3504.9863
[13 empty] | 721 | 35 | 0 | 9.7222 | 0.19213 | 3514.6124
[13 empty] | 722 | 35 | 0 | 9.7222 | 0 | 3524.3346
[13 empty] | 723 | 36.2917 | 0 | 10.081 | 0.3588 | 3534.2363
[13 empty] | 724 | 38.1467 | 0 | 10.5963 | 0.51528 | 3544.5749
[13 empty] | 725 | 40.0208 | 0 | 11.1169 | 0.5206 | 3555.4315
[13 empty] | 726 | 41.8958 | 0 | 11.6377 | 0.52083 | 3566.8088
[13 empty] | 727 | 43.7704 | 0 | 12.1584 | 0.52072 | 3578.7069
[13 empty] | 728 | 45.6462 | 0 | 12.6795 | 0.52106 | 3591.1259
[13 empty] | 729 | 47.5208 | 0 | 13.2002 | 0.52072 | 3604.0658
[13 empty] | 730 | 49.395 | 0 | 13.7208 | 0.5206 | 3617.5263
[13 empty] | 731 | 50 | 0 | 13.8889 | 0.16806 | 3631.3312
[13 empty] | 732 | 50 | 0 | 13.8889 | 0 | 3645.2201
[13 empty] | 733 | 50 | 0 | 13.8889 | 0 | 3659.109
[13 empty] | 734 | 50 | 0 | 13.8889 | 0 | 3672.9978
[13 empty] | 735 | 50 | 0 | 13.8889 | 0 | 3686.8867
[13 empty] | 736 | 50 | 0 | 13.8889 | 0 | 3700.7756
[13 empty] | 737 | 50 | 0 | 13.8889 | 0 | 3714.6645
[13 empty] | 738 | 50 | 0 | 13.8889 | 0 | 3728.5534
[13 empty] | 739 | 50 | 0 | 13.8889 | 0 | 3742.4423
[13 empty] | 740 | 50 | 0 | 13.8889 | 0 | 3756.3312
[13 empty] | 741 | 50 | 0 | 13.8889 | 0 | 3770.2201
[13 empty] | 742 | 50 | 0 | 13.8889 | 0 | 3784.109
[13 empty] | 743 | 48.7533 | 0 | 13.5426 | -0.3463 | 3797.8247
[13 empty] | 744 | 46.8771 | 0 | 13.0214 | -0.52118 | 3811.1067
[13 empty] | 745 | 45.0241 | 0 | 12.5067 | -0.51471 | 3823.8708
[13 empty] | 746 | 43.1471 | 0 | 11.9853 | -0.52138 | 3836.1168
[13 empty] | 747 | 41.2749 | 0 | 11.4653 | -0.52005 | 3847.842
[13 empty] | 748 | 39.3976 | 0 | 10.9438 | -0.5215 | 3859.0466
[13 empty] | 749 | 37.5233 | 0 | 10.4231 | -0.52063 | 3869.73
[13 empty] | 750 | 35.6476 | 0 | 9.9021 | -0.52103 | 3879.8926
[13 empty] | 751 | 35 | 0 | 9.7222 | -0.17988 | 3889.7048
[13 empty] | 752 | 35 | 0 | 9.7222 | 0 | 3899.427
[13 empty] | 753 | 35 | 0 | 9.7222 | 0 | 3909.1492
[13 empty] | 754 | 35 | 0 | 9.7222 | 0 | 3918.8715
[13 empty] | 755 | 35 | 0 | 9.7222 | 0 | 3928.5937
[13 empty] | 756 | 35 | 0 | 9.7222 | 0 | 3938.3159
[13 empty] | 757 | 35 | 0 | 9.7222 | 0 | 3948.0381
[13 empty] | 758 | 35 | 0 | 9.7222 | 0 | 3957.7603
[13 empty] | 759 | 35 | 0 | 9.7222 | 0 | 3967.4826
[13 empty] | 760 | 35 | 0 | 9.7222 | 0 | 3977.2048
[13 empty] | 761 | 35 | 0 | 9.7222 | 0 | 3986.927
[13 empty] | 762 | 35 | 0 | 9.7222 | 0 | 3996.6492
[13 empty] | 763 | 35 | 0 | 9.7222 | 0 | 4006.3715
[13 empty] | 764 | 35 | 0 | 9.7222 | 0 | 4016.0937
[13 empty] | 765 | 35 | 0 | 9.7222 | 0 | 4025.8159
[13 empty] | 766 | 32.7368 | 0 | 9.0935 | -0.62867 | 4035.2238
[13 empty] | 767 | 29.1682 | 0 | 8.1023 | -0.99128 | 4043.8217
[13 empty] | 768 | 25.5964 | 0 | 7.1101 | -0.99216 | 4051.4279
[13 empty] | 769 | 22.0254 | 0 | 6.1182 | -0.99194 | 4058.042
[13 empty] | 770 | 18.4147 | 0 | 5.1152 | -1.003 | 4063.6587
[13 empty] | 771 | 14.8834 | 0 | 4.1343 | -0.98092 | 4068.2834
[13 empty] | 772 | 11.2346 | 0 | 3.1207 | -1.0135 | 4071.9109
[13 empty] | 773 | 7.8902 | 0 | 2.1917 | -0.929 | 4074.5671
[13 empty] | 774 | 4.4806 | 0 | 1.2446 | -0.94712 | 4076.2853
[13 empty] | 775 | 1.221 | 0 | 0.33916 | -0.90544 | 4077.0772
[13 empty] | 776 | 0 | 0 | 0 | -0.33916 | 4077.2467
[13 empty] | 777 | 0 | 0 | 0 | 0 | 4077.2467
[13 empty] | 778 | 0 | 0 | 0 | 0 | 4077.2467
[13 empty] | 779 | 0 | 0 | 0 | 0 | 4077.2467
[13 empty] | 780 | 0 | 0 | 0 | 0 | 4077.2467
[13 empty] | 781 | 0 | 0 | 0 | 0 | 4077.2467
[13 empty] | 782 | 0 | 0 | 0 | 0 | 4077.2467
[13 empty] | 783 | 0 | 0 | 0 | 0 | 4077.2467
[13 empty] | 784 | 0 | 0 | 0 | 0 | 4077.2467
[13 empty] | 785 | 0 | 0 | 0 | 0 | 4077.2467
[13 empty] | 786 | 0 | 0 | 0 | 0 | 4077.2467
[13 empty] | 787 | 0 | 0 | 0 | 0 | 4077.2467
[13 empty] | 788 | 0 | 0 | 0 | 0 | 4077.2467
[13 empty] | 789 | 0 | 0 | 0 | 0 | 4077.2467
[13 empty] | 790 | 0 | 0 | 0 | 0 | 4077.2467
[13 empty] | 791 | 0 | 0 | 0 | 0 | 4077.2467
[13 empty] | 792 | 0 | 0 | 0 | 0 | 4077.2467
[13 empty] | 793 | 0 | 0 | 0 | 0 | 4077.2467
[13 empty] | 794 | 0 | 0 | 0 | 0 | 4077.2467
[13 empty] | 795 | 0 | 0 | 0 | 0 | 4077.2467
[13 empty] | 796 | 0 | 0 | 0 | 0 | 4077.2467
[13 empty] | 797 | 0 | 0 | 0 | 0 | 4077.2467
[13 empty] | 798 | 0 | 0 | 0 | 0 | 4077.2467
[13 empty] | 799 | 0 | 0 | 0 | 0 | 4077.2467
[13 empty] | 800 | 0 | 0 | 0 | 0 | 4077.2467
[13 empty] | 801 | 0 | 0 | 0 | 0 | 4077.2467
[13 empty] | 802 | 0 | 0 | 0 | 0 | 4077.2467
[13 empty] | 803 | 1.8 | 0 | 0.5 | 0.5 | 4077.4967
[13 empty] | 804 | 4.8667 | 0 | 1.3519 | 0.85185 | 4078.4227
[13 empty] | 805 | 7.8333 | 0 | 2.1759 | 0.82407 | 4080.1866
[13 empty] | 806 | 10.8 | 0 | 3 | 0.82407 | 4082.7745
[13 empty] | 807 | 13.7987 | 0 | 3.833 | 0.83296 | 4086.191
[13 empty] | 808 | 15 | 0 | 4.1667 | 0.3337 | 4090.1908
[13 empty] | 809 | 15 | 0 | 4.1667 | 0 | 4094.3575
[13 empty] | 810 | 16.3077 | 0 | 4.5299 | 0.36324 | 4098.7058
[13 empty] | 811 | 18.5309 | 0 | 5.1475 | 0.61756 | 4103.5445
[13 empty] | 812 | 20.7536 | 0 | 5.7649 | 0.61742 | 4109.0006
[13 empty] | 813 | 22.9753 | 0 | 6.382 | 0.61715 | 4115.0741
[13 empty] | 814 | 25.197 | 0 | 6.9992 | 0.61715 | 4121.7647
[13 empty] | 815 | 27.4207 | 0 | 7.6169 | 0.6177 | 4129.0727
[13 empty] | 816 | 29.642 | 0 | 8.2339 | 0.61701 | 4136.9981
[13 empty] | 817 | 31.8632 | 0 | 8.8509 | 0.61701 | 4145.5405
[13 empty] | 818 | 34.0864 | 0 | 9.4684 | 0.61756 | 4154.7002
[13 empty] | 819 | 35 | 0 | 9.7222 | 0.25377 | 4164.2955
[13 empty] | 820 | 35 | 0 | 9.7222 | 0 | 4174.0177
[13 empty] | 821 | 36.0862 | 0 | 10.024 | 0.30173 | 4183.8908
[13 empty] | 822 | 37.9613 | 0 | 10.5448 | 0.52085 | 4194.1752
[13 empty] | 823 | 39.8362 | 0 | 11.0656 | 0.52082 | 4204.9804
[13 empty] | 824 | 41.7678 | 0 | 11.6022 | 0.53655 | 4216.3143
[13 empty] | 825 | 43.6284 | 0 | 12.119 | 0.51685 | 4228.1749
[13 empty] | 826 | 45.4609 | 0 | 12.628 | 0.509 | 4240.5484
[13 empty] | 827 | 47.3354 | 0 | 13.1487 | 0.5207 | 4253.4367
[13 empty] | 828 | 49.2104 | 0 | 13.6696 | 0.52085 | 4266.8459
[13 empty] | 829 | 50 | 0 | 13.8889 | 0.21932 | 4280.6251
[13 empty] | 830 | 50 | 0 | 13.8889 | 0 | 4294.514
[13 empty] | 831 | 50.8727 | 0 | 14.1313 | 0.24241 | 4308.5241
[13 empty] | 832 | 52.4127 | 0 | 14.5591 | 0.42778 | 4322.8693
[13 empty] | 833 | 53.9473 | 0 | 14.9854 | 0.4263 | 4337.6415
[13 empty] | 834 | 55.488 | 0 | 15.4133 | 0.42796 | 4352.8409
[13 empty] | 835 | 57.027 | 0 | 15.8408 | 0.4275 | 4368.4679
[13 empty] | 836 | 58.5634 | 0 | 16.2676 | 0.42676 | 4384.5221
[13 empty] | 837 | 60.102 | 0 | 16.695 | 0.4274 | 4401.0034
[13 empty] | 838 | 61.6427 | 0 | 17.123 | 0.42797 | 4417.9124
[13 empty] | 839 | 63.16 | 0 | 17.5444 | 0.42148 | 4435.2461
[13 empty] | 840 | 64.7008 | 0 | 17.9724 | 0.42799 | 4453.0046
[13 empty] | 841 | 66.2456 | 0 | 18.4015 | 0.42911 | 4471.1916
[13 empty] | 842 | 67.78 | 0 | 18.8278 | 0.42623 | 4489.8062
[13 empty] | 843 | 69.3162 | 0 | 19.2545 | 0.42673 | 4508.8474
[13 empty] | 844 | 70 | 0 | 19.4444 | 0.18993 | 4528.1968
[13 empty] | 845 | 70 | 0 | 19.4444 | 0 | 4547.6413
[13 empty] | 846 | 70 | 0 | 19.4444 | 0 | 4567.0857
[13 empty] | 847 | 70 | 0 | 19.4444 | 0 | 4586.5302
[13 empty] | 848 | 70 | 0 | 19.4444 | 0 | 4605.9746
[13 empty] | 849 | 70 | 0 | 19.4444 | 0 | 4625.4191
[13 empty] | 850 | 70 | 0 | 19.4444 | 0 | 4644.8635
[13 empty] | 851 | 70 | 0 | 19.4444 | 0 | 4664.308
[13 empty] | 852 | 70 | 0 | 19.4444 | 0 | 4683.7524
[13 empty] | 853 | 70 | 0 | 19.4444 | 0 | 4703.1968
[13 empty] | 854 | 70 | 0 | 19.4444 | 0 | 4722.6413
[13 empty] | 855 | 70 | 0 | 19.4444 | 0 | 4742.0857
[13 empty] | 856 | 70 | 0 | 19.4444 | 0 | 4761.5302
[13 empty] | 857 | 70 | 0 | 19.4444 | 0 | 4780.9746
[13 empty] | 858 | 70 | 0 | 19.4444 | 0 | 4800.4191
[13 empty] | 859 | 70 | 0 | 19.4444 | 0 | 4819.8635
[13 empty] | 860 | 70 | 0 | 19.4444 | 0 | 4839.308
[13 empty] | 861 | 70 | 0 | 19.4444 | 0 | 4858.7524
[13 empty] | 862 | 70 | 0 | 19.4444 | 0 | 4878.1968
[13 empty] | 863 | 70 | 0 | 19.4444 | 0 | 4897.6413
[13 empty] | 864 | 70 | 0 | 19.4444 | 0 | 4917.0857
[13 empty] | 865 | 70 | 0 | 19.4444 | 0 | 4936.5302
[13 empty] | 866 | 70 | 0 | 19.4444 | 0 | 4955.9746
[13 empty] | 867 | 70 | 0 | 19.4444 | 0 | 4975.4191
[13 empty] | 868 | 70 | 0 | 19.4444 | 0 | 4994.8635
[13 empty] | 869 | 70 | 0 | 19.4444 | 0 | 5014.308
[13 empty] | 870 | 70 | 0 | 19.4444 | 0 | 5033.7524
[13 empty] | 871 | 70 | 0 | 19.4444 | 0 | 5053.1968
[13 empty] | 872 | 70 | 0 | 19.4444 | 0 | 5072.6413
[13 empty] | 873 | 70 | 0 | 19.4444 | 0 | 5092.0857
[13 empty] | 874 | 70 | 0 | 19.4444 | 0 | 5111.5302
[13 empty] | 875 | 70 | 0 | 19.4444 | 0 | 5130.9746
[13 empty] | 876 | 70 | 0 | 19.4444 | 0 | 5150.4191
[13 empty] | 877 | 70 | 0 | 19.4444 | 0 | 5169.8635
[13 empty] | 878 | 70 | 0 | 19.4444 | 0 | 5189.308
[13 empty] | 879 | 70 | 0 | 19.4444 | 0 | 5208.7524
[13 empty] | 880 | 70 | 0 | 19.4444 | 0 | 5228.1968
[13 empty] | 881 | 70 | 0 | 19.4444 | 0 | 5247.6413
[13 empty] | 882 | 70 | 0 | 19.4444 | 0 | 5267.0857
[13 empty] | 883 | 70 | 0 | 19.4444 | 0 | 5286.5302
[13 empty] | 884 | 70 | 0 | 19.4444 | 0 | 5305.9746
[13 empty] | 885 | 70 | 0 | 19.4444 | 0 | 5325.4191
[13 empty] | 886 | 70 | 0 | 19.4444 | 0 | 5344.8635
[13 empty] | 887 | 70 | 0 | 19.4444 | 0 | 5364.308
[13 empty] | 888 | 70 | 0 | 19.4444 | 0 | 5383.7524
[13 empty] | 889 | 70 | 0 | 19.4444 | 0 | 5403.1968
[13 empty] | 890 | 70 | 0 | 19.4444 | 0 | 5422.6413
[13 empty] | 891 | 70 | 0 | 19.4444 | 0 | 5442.0857
[13 empty] | 892 | 70 | 0 | 19.4444 | 0 | 5461.5302
[13 empty] | 893 | 68.75 | 0 | 19.0972 | -0.34722 | 5480.801
[13 empty] | 894 | 66.2506 | 0 | 18.4029 | -0.69429 | 5499.5511
[13 empty] | 895 | 63.75 | 0 | 17.7083 | -0.6946 | 5517.6067
[13 empty] | 896 | 61.2494 | 0 | 17.0137 | -0.6946 | 5534.9677
[13 empty] | 897 | 58.7511 | 0 | 16.3198 | -0.69398 | 5551.6345
[13 empty] | 898 | 56.25 | 0 | 15.625 | -0.69475 | 5567.6069
[13 empty] | 899 | 53.7489 | 0 | 14.9302 | -0.69475 | 5582.8845
[13 empty] | 900 | 51.25 | 0 | 14.2361 | -0.69414 | 5597.4677
[13 empty] | 901 | 50 | 0 | 13.8889 | -0.34722 | 5611.5302
[13 empty] | 902 | 50 | 0 | 13.8889 | 0 | 5625.4191
[13 empty] | 903 | 50 | 0 | 13.8889 | 0 | 5639.308
[13 empty] | 904 | 50 | 0 | 13.8889 | 0 | 5653.1968
[13 empty] | 905 | 50 | 0 | 13.8889 | 0 | 5667.0857
[13 empty] | 906 | 50 | 0 | 13.8889 | 0 | 5680.9746
[13 empty] | 907 | 50 | 0 | 13.8889 | 0 | 5694.8635
[13 empty] | 908 | 50 | 0 | 13.8889 | 0 | 5708.7524
[13 empty] | 909 | 50 | 0 | 13.8889 | 0 | 5722.6413
[13 empty] | 910 | 50 | 0 | 13.8889 | 0 | 5736.5302
[13 empty] | 911 | 50 | 0 | 13.8889 | 0 | 5750.4191
[13 empty] | 912 | 50 | 0 | 13.8889 | 0 | 5764.308
[13 empty] | 913 | 50 | 0 | 13.8889 | 0 | 5778.1968
[13 empty] | 914 | 50 | 0 | 13.8889 | 0 | 5792.0857
[13 empty] | 915 | 50 | 0 | 13.8889 | 0 | 5805.9746
[13 empty] | 916 | 50 | 0 | 13.8889 | 0 | 5819.8635
[13 empty] | 917 | 50 | 0 | 13.8889 | 0 | 5833.7524
[13 empty] | 918 | 50 | 0 | 13.8889 | 0 | 5847.6413
[13 empty] | 919 | 50 | 0 | 13.8889 | 0 | 5861.5302
[13 empty] | 920 | 50 | 0 | 13.8889 | 0 | 5875.4191
[13 empty] | 921 | 50 | 0 | 13.8889 | 0 | 5889.308
[13 empty] | 922 | 50 | 0 | 13.8889 | 0 | 5903.1968
[13 empty] | 923 | 50 | 0 | 13.8889 | 0 | 5917.0857
[13 empty] | 924 | 50 | 0 | 13.8889 | 0 | 5930.9746
[13 empty] | 925 | 50 | 0 | 13.8889 | 0 | 5944.8635
[13 empty] | 926 | 50 | 0 | 13.8889 | 0 | 5958.7524
[13 empty] | 927 | 50 | 0 | 13.8889 | 0 | 5972.6413
[13 empty] | 928 | 50 | 0 | 13.8889 | 0 | 5986.5302
[13 empty] | 929 | 50 | 0 | 13.8889 | 0 | 6000.4191
[13 empty] | 930 | 50 | 0 | 13.8889 | 0 | 6014.308
[13 empty] | 931 | 50 | 0 | 13.8889 | 0 | 6028.1968
[13 empty] | 932 | 50 | 0 | 13.8889 | 0 | 6042.0857
[13 empty] | 933 | 50 | 0 | 13.8889 | 0 | 6055.9746
[13 empty] | 934 | 50 | 0 | 13.8889 | 0 | 6069.8635
[13 empty] | 935 | 50 | 0 | 13.8889 | 0 | 6083.7524
[13 empty] | 936 | 50 | 0 | 13.8889 | 0 | 6097.6413
[13 empty] | 937 | 50 | 0 | 13.8889 | 0 | 6111.5302
[13 empty] | 938 | 50 | 0 | 13.8889 | 0 | 6125.4191
[13 empty] | 939 | 50 | 0 | 13.8889 | 0 | 6139.308
[13 empty] | 940 | 50 | 0 | 13.8889 | 0 | 6153.1968
[13 empty] | 941 | 50 | 0 | 13.8889 | 0 | 6167.0857
[13 empty] | 942 | 50 | 0 | 13.8889 | 0 | 6180.9746
[13 empty] | 943 | 50 | 0 | 13.8889 | 0 | 6194.8635
[13 empty] | 944 | 50 | 0 | 13.8889 | 0 | 6208.7524
[13 empty] | 945 | 50 | 0 | 13.8889 | 0 | 6222.6413
[13 empty] | 946 | 50 | 0 | 13.8889 | 0 | 6236.5302
[13 empty] | 947 | 50 | 0 | 13.8889 | 0 | 6250.4191
[13 empty] | 948 | 50 | 0 | 13.8889 | 0 | 6264.308
[13 empty] | 949 | 50 | 0 | 13.8889 | 0 | 6278.1968
[13 empty] | 950 | 50 | 0 | 13.8889 | 0 | 6292.0857
[13 empty] | 951 | 50 | 0 | 13.8889 | 0 | 6305.9746
[13 empty] | 952 | 50 | 0 | 13.8889 | 0 | 6319.8635
[13 empty] | 953 | 50 | 0 | 13.8889 | 0 | 6333.7524
[13 empty] | 954 | 50 | 0 | 13.8889 | 0 | 6347.6413
[13 empty] | 955 | 50 | 0 | 13.8889 | 0 | 6361.5302
[13 empty] | 956 | 50 | 0 | 13.8889 | 0 | 6375.4191
[13 empty] | 957 | 50 | 0 | 13.8889 | 0 | 6389.308
[13 empty] | 958 | 50 | 0 | 13.8889 | 0 | 6403.1968
[13 empty] | 959 | 50 | 0 | 13.8889 | 0 | 6417.0857
[13 empty] | 960 | 50 | 0 | 13.8889 | 0 | 6430.9746
[13 empty] | 961 | 50 | 0 | 13.8889 | 0 | 6444.8635
[13 empty] | 962 | 50 | 0 | 13.8889 | 0 | 6458.7524
[13 empty] | 963 | 50 | 0 | 13.8889 | 0 | 6472.6413
[13 empty] | 964 | 50 | 0 | 13.8889 | 0 | 6486.5302
[13 empty] | 965 | 50 | 0 | 13.8889 | 0 | 6500.4191
[13 empty] | 966 | 50 | 0 | 13.8889 | 0 | 6514.308
[13 empty] | 967 | 50 | 0 | 13.8889 | 0 | 6528.1968
[13 empty] | 968 | 50 | 0 | 13.8889 | 0 | 6542.0857
[13 empty] | 969 | 50 | 0 | 13.8889 | 0 | 6555.9746
[13 empty] | 970 | 50.6502 | 0 | 14.0695 | 0.18062 | 6569.9538
[13 empty] | 971 | 52.1899 | 0 | 14.4972 | 0.42768 | 6584.2372
[13 empty] | 972 | 53.726 | 0 | 14.9239 | 0.4267 | 6598.9477
[13 empty] | 973 | 55.2476 | 0 | 15.3465 | 0.42266 | 6614.0829
[13 empty] | 974 | 56.7887 | 0 | 15.7746 | 0.42808 | 6629.6435
[13 empty] | 975 | 58.3231 | 0 | 16.2009 | 0.42624 | 6645.6313
[13 empty] | 976 | 59.8638 | 0 | 16.6288 | 0.42797 | 6662.0461
[13 empty] | 977 | 61.4024 | 0 | 17.0562 | 0.4274 | 6678.8886
[13 empty] | 978 | 62.939 | 0 | 17.4831 | 0.42683 | 6696.1583
[13 empty] | 979 | 64.4772 | 0 | 17.9103 | 0.42728 | 6713.855
[13 empty] | 980 | 66.0235 | 0 | 18.3398 | 0.42951 | 6731.9801
[13 empty] | 981 | 67.5587 | 0 | 18.7663 | 0.42645 | 6750.5331
[13 empty] | 982 | 69.0931 | 0 | 19.1925 | 0.42624 | 6769.5125
[13 empty] | 983 | 70 | 0 | 19.4444 | 0.25191 | 6788.831
[13 empty] | 984 | 70 | 0 | 19.4444 | 0 | 6808.2755
[13 empty] | 985 | 70 | 0 | 19.4444 | 0 | 6827.7199
[13 empty] | 986 | 70 | 0 | 19.4444 | 0 | 6847.1644
[13 empty] | 987 | 70 | 0 | 19.4444 | 0 | 6866.6088
[13 empty] | 988 | 70 | 0 | 19.4444 | 0 | 6886.0533
[13 empty] | 989 | 70 | 0 | 19.4444 | 0 | 6905.4977
[13 empty] | 990 | 70 | 0 | 19.4444 | 0 | 6924.9421
[13 empty] | 991 | 70 | 0 | 19.4444 | 0 | 6944.3866
[13 empty] | 992 | 70 | 0 | 19.4444 | 0 | 6963.831
[13 empty] | 993 | 70 | 0 | 19.4444 | 0 | 6983.2755
[13 empty] | 994 | 70 | 0 | 19.4444 | 0 | 7002.7199
[13 empty] | 995 | 70 | 0 | 19.4444 | 0 | 7022.1644
[13 empty] | 996 | 70 | 0 | 19.4444 | 0 | 7041.6088
[13 empty] | 997 | 70 | 0 | 19.4444 | 0 | 7061.0533
[13 empty] | 998 | 70 | 0 | 19.4444 | 0 | 7080.4977
[13 empty] | 999 | 70 | 0 | 19.4444 | 0 | 7099.9421
[13 empty] | 1000 | 70 | 0 | 19.4444 | 0 | 7119.3866
[13 empty] | 1001 | 70 | 0 | 19.4444 | 0 | 7138.831
[13 empty] | 1002 | 70 | 0 | 19.4444 | 0 | 7158.2755
[13 empty] | 1003 | 70 | 0 | 19.4444 | 0 | 7177.7199
[13 empty] | 1004 | 70 | 0 | 19.4444 | 0 | 7197.1644
[13 empty] | 1005 | 70 | 0 | 19.4444 | 0 | 7216.6088
[13 empty] | 1006 | 70 | 0 | 19.4444 | 0 | 7236.0533
[13 empty] | 1007 | 70 | 0 | 19.4444 | 0 | 7255.4977
[13 empty] | 1008 | 70 | 0 | 19.4444 | 0 | 7274.9421
[13 empty] | 1009 | 70 | 0 | 19.4444 | 0 | 7294.3866
[13 empty] | 1010 | 70 | 0 | 19.4444 | 0 | 7313.831
[13 empty] | 1011 | 70 | 0 | 19.4444 | 0 | 7333.2755
[13 empty] | 1012 | 70 | 0 | 19.4444 | 0 | 7352.7199
[13 empty] | 1013 | 70 | 0 | 19.4444 | 0 | 7372.1644
[13 empty] | 1014 | 70 | 0 | 19.4444 | 0 | 7391.6088
[13 empty] | 1015 | 70 | 0 | 19.4444 | 0 | 7411.0533
[13 empty] | 1016 | 70 | 0 | 19.4444 | 0 | 7430.4977
[13 empty] | 1017 | 70 | 0 | 19.4444 | 0 | 7449.9421
[13 empty] | 1018 | 70 | 0 | 19.4444 | 0 | 7469.3866
[13 empty] | 1019 | 70 | 0 | 19.4444 | 0 | 7488.831
[13 empty] | 1020 | 70 | 0 | 19.4444 | 0 | 7508.2755
[13 empty] | 1021 | 70 | 0 | 19.4444 | 0 | 7527.7199
[13 empty] | 1022 | 70 | 0 | 19.4444 | 0 | 7547.1644
[13 empty] | 1023 | 70 | 0 | 19.4444 | 0 | 7566.6088
[13 empty] | 1024 | 70 | 0 | 19.4444 | 0 | 7586.0533
[13 empty] | 1025 | 70 | 0 | 19.4444 | 0 | 7605.4977
[13 empty] | 1026 | 70 | 0 | 19.4444 | 0 | 7624.9421
[13 empty] | 1027 | 70 | 0 | 19.4444 | 0 | 7644.3866
[13 empty] | 1028 | 70 | 0 | 19.4444 | 0 | 7663.831
[13 empty] | 1029 | 70 | 0 | 19.4444 | 0 | 7683.2755
[13 empty] | 1030 | 70 | 0 | 19.4444 | 0 | 7702.7199
[13 empty] | 1031 | 70 | 0 | 19.4444 | 0 | 7722.1644
[13 empty] | 1032 | 70 | 0 | 19.4444 | 0 | 7741.6088
[13 empty] | 1033 | 70.3153 | 0 | 19.532 | 0.087593 | 7761.0971
[13 empty] | 1034 | 71.172 | 0 | 19.77 | 0.23798 | 7780.7481
[13 empty] | 1035 | 72.016 | 0 | 20.0044 | 0.23442 | 7800.6353
[13 empty] | 1036 | 72.876 | 0 | 20.2433 | 0.23889 | 7820.7592
[13 empty] | 1037 | 73.7451 | 0 | 20.4848 | 0.24144 | 7841.1232
[13 empty] | 1038 | 74.5924 | 0 | 20.7201 | 0.23535 | 7861.7257
[13 empty] | 1039 | 75.4362 | 0 | 20.9545 | 0.23439 | 7882.563
[13 empty] | 1040 | 76.296 | 0 | 21.1933 | 0.23884 | 7903.6369
[13 empty] | 1041 | 77.1528 | 0 | 21.4313 | 0.23799 | 7924.9492
[13 empty] | 1042 | 78.0101 | 0 | 21.6695 | 0.23813 | 7946.4996
[13 empty] | 1043 | 78.8728 | 0 | 21.9091 | 0.23965 | 7968.2889
[13 empty] | 1044 | 79.726 | 0 | 22.1461 | 0.23701 | 7990.3165
[13 empty] | 1045 | 80.5828 | 0 | 22.3841 | 0.23799 | 8012.5816
[13 empty] | 1046 | 81.4364 | 0 | 22.6212 | 0.23712 | 8035.0843
[13 empty] | 1047 | 82.2958 | 0 | 22.86 | 0.23873 | 8057.8249
[13 empty] | 1048 | 83.1528 | 0 | 23.098 | 0.23804 | 8080.8039
[13 empty] | 1049 | 83.997 | 0 | 23.3325 | 0.23452 | 8104.0191
[13 empty] | 1050 | 84.8563 | 0 | 23.5712 | 0.23868 | 8127.471
[13 empty] | 1051 | 85.7167 | 0 | 23.8102 | 0.239 | 8151.1617
[13 empty] | 1052 | 86.5733 | 0 | 24.0481 | 0.23796 | 8175.0908
[13 empty] | 1053 | 87.4269 | 0 | 24.2852 | 0.23709 | 8199.2575
[13 empty] | 1054 | 88.2865 | 0 | 24.524 | 0.23878 | 8223.6621
[13 empty] | 1055 | 89.1433 | 0 | 24.762 | 0.23802 | 8248.3052
[13 empty] | 1056 | 89.997 | 0 | 24.9992 | 0.23714 | 8273.1858
[13 empty] | 1057 | 90.8563 | 0 | 25.2379 | 0.23868 | 8298.3043
[13 empty] | 1058 | 91.7157 | 0 | 25.4766 | 0.23873 | 8323.6615
[13 empty] | 1059 | 92.5537 | 0 | 25.7094 | 0.23278 | 8349.2545
[13 empty] | 1060 | 93.4169 | 0 | 25.9491 | 0.23978 | 8375.0838
[13 empty] | 1061 | 94.2771 | 0 | 26.1881 | 0.23894 | 8401.1524
[13 empty] | 1062 | 95.1339 | 0 | 26.4261 | 0.23799 | 8427.4595
[13 empty] | 1063 | 95.9969 | 0 | 26.6658 | 0.23971 | 8454.0054
[13 empty] | 1064 | 96.8469 | 0 | 26.9019 | 0.23613 | 8480.7893
[13 empty] | 1065 | 97.6942 | 0 | 27.1373 | 0.23536 | 8507.8089
[13 empty] | 1066 | 98.5368 | 0 | 27.3713 | 0.23404 | 8535.0632
[13 empty] | 1067 | 99.4263 | 0 | 27.6184 | 0.24709 | 8562.558
[13 empty] | 1068 | 100 | 0 | 27.7778 | 0.15937 | 8590.2561
[13 empty] | 1069 | 100 | 0 | 27.7778 | 0 | 8618.0339
[13 empty] | 1070 | 100 | 0 | 27.7778 | 0 | 8645.8117
[13 empty] | 1071 | 100 | 0 | 27.7778 | 0 | 8673.5895
[13 empty] | 1072 | 100 | 0 | 27.7778 | 0 | 8701.3672
[13 empty] | 1073 | 100 | 0 | 27.7778 | 0 | 8729.145
[13 empty] | 1074 | 100 | 0 | 27.7778 | 0 | 8756.9228
[13 empty] | 1075 | 100 | 0 | 27.7778 | 0 | 8784.7006
[13 empty] | 1076 | 100 | 0 | 27.7778 | 0 | 8812.4783
[13 empty] | 1077 | 100 | 0 | 27.7778 | 0 | 8840.2561
[13 empty] | 1078 | 100 | 0 | 27.7778 | 0 | 8868.0339
[13 empty] | 1079 | 100 | 0 | 27.7778 | 0 | 8895.8117
[13 empty] | 1080 | 100 | 0 | 27.7778 | 0 | 8923.5895
[13 empty] | 1081 | 100 | 0 | 27.7778 | 0 | 8951.3672
[13 empty] | 1082 | 100 | 0 | 27.7778 | 0 | 8979.145
[13 empty] | 1083 | 100 | 0 | 27.7778 | 0 | 9006.9228
[13 empty] | 1084 | 100 | 0 | 27.7778 | 0 | 9034.7006
[13 empty] | 1085 | 100 | 0 | 27.7778 | 0 | 9062.4783
[13 empty] | 1086 | 100 | 0 | 27.7778 | 0 | 9090.2561
[13 empty] | 1087 | 100 | 0 | 27.7778 | 0 | 9118.0339
[13 empty] | 1088 | 100 | 0 | 27.7778 | 0 | 9145.8117
[13 empty] | 1089 | 100 | 0 | 27.7778 | 0 | 9173.5895
[13 empty] | 1090 | 100 | 0 | 27.7778 | 0 | 9201.3672
[13 empty] | 1091 | 100 | 0 | 27.7778 | 0 | 9229.145
[13 empty] | 1092 | 100 | 0 | 27.7778 | 0 | 9256.9228
[13 empty] | 1093 | 100 | 0 | 27.7778 | 0 | 9284.7006
[13 empty] | 1094 | 100 | 0 | 27.7778 | 0 | 9312.4783
[13 empty] | 1095 | 100 | 0 | 27.7778 | 0 | 9340.2561
[13 empty] | 1096 | 100 | 0 | 27.7778 | 0 | 9368.0339
[13 empty] | 1097 | 100 | 0 | 27.7778 | 0 | 9395.8117
[13 empty] | 1098 | 100.2996 | 0 | 27.861 | 0.08321 | 9423.6311
[13 empty] | 1099 | 101.2893 | 0 | 28.1359 | 0.27494 | 9451.6295
[13 empty] | 1100 | 102.2889 | 0 | 28.4136 | 0.27765 | 9479.9043
[13 empty] | 1101 | 103.2889 | 0 | 28.6914 | 0.27778 | 9508.4567
[13 empty] | 1102 | 104.2778 | 0 | 28.966 | 0.27469 | 9537.2854
[13 empty] | 1103 | 105.278 | 0 | 29.2439 | 0.27784 | 9566.3904
[13 empty] | 1104 | 106.2889 | 0 | 29.5247 | 0.2808 | 9595.7747
[13 empty] | 1105 | 107.2887 | 0 | 29.8024 | 0.27772 | 9625.4383
[13 empty] | 1106 | 108.3 | 0 | 30.0833 | 0.28093 | 9655.3811
[13 empty] | 1107 | 109.2889 | 0 | 30.358 | 0.27469 | 9685.6018
[13 empty] | 1108 | 110.2773 | 0 | 30.6326 | 0.27457 | 9716.0971
[13 empty] | 1109 | 111.2778 | 0 | 30.9105 | 0.2779 | 9746.8687
[13 empty] | 1110 | 112.2773 | 0 | 31.1881 | 0.27765 | 9777.918
[13 empty] | 1111 | 113.2778 | 0 | 31.466 | 0.2779 | 9809.2451
[13 empty] | 1112 | 114.2669 | 0 | 31.7408 | 0.27475 | 9840.8485
[13 empty] | 1113 | 115.266 | 0 | 32.0183 | 0.27753 | 9872.7281
[13 empty] | 1114 | 116.2667 | 0 | 32.2963 | 0.27796 | 9904.8854
[13 empty] | 1115 | 117.2671 | 0 | 32.5742 | 0.2779 | 9937.3206
[13 empty] | 1116 | 118.2667 | 0 | 32.8519 | 0.27765 | 9970.0337
[13 empty] | 1117 | 119.2664 | 0 | 33.1296 | 0.27772 | 10003.0244
[13 empty] | 1118 | 120 | 0 | 33.3333 | 0.20377 | 10036.2558
[13 empty] | 1119 | 120 | 0 | 33.3333 | 0 | 10069.5891
[13 empty] | 1120 | 120 | 0 | 33.3333 | 0 | 10102.9225
[13 empty] | 1121 | 120 | 0 | 33.3333 | 0 | 10136.2558
[13 empty] | 1122 | 120 | 0 | 33.3333 | 0 | 10169.5891
[13 empty] | 1123 | 120 | 0 | 33.3333 | 0 | 10202.9225
[13 empty] | 1124 | 120 | 0 | 33.3333 | 0 | 10236.2558
[13 empty] | 1125 | 120 | 0 | 33.3333 | 0 | 10269.5891
[13 empty] | 1126 | 120 | 0 | 33.3333 | 0 | 10302.9225
[13 empty] | 1127 | 120 | 0 | 33.3333 | 0 | 10336.2558
[13 empty] | 1128 | 119.3622 | 0 | 33.1562 | -0.17716 | 10369.5006
[13 empty] | 1129 | 116.8611 | 0 | 32.4614 | -0.69475 | 10402.3094
[13 empty] | 1130 | 114.3611 | 0 | 31.767 | -0.69444 | 10434.4236
[13 empty] | 1131 | 111.8611 | 0 | 31.0725 | -0.69444 | 10465.8433
[13 empty] | 1132 | 109.36 | 0 | 30.3778 | -0.69475 | 10496.5685
[13 empty] | 1133 | 106.8622 | 0 | 29.684 | -0.69383 | 10526.5993
[13 empty] | 1134 | 104.3611 | 0 | 28.9892 | -0.69475 | 10555.9359
[13 empty] | 1135 | 101.8889 | 0 | 28.3025 | -0.68673 | 10584.5817
[13 empty] | 1136 | 99.3894 | 0 | 27.6082 | -0.69429 | 10612.5371
[13 empty] | 1137 | 96.8889 | 0 | 26.9136 | -0.6946 | 10639.7979
[13 empty] | 1138 | 94.3889 | 0 | 26.2191 | -0.69444 | 10666.3643
[13 empty] | 1139 | 91.8878 | 0 | 25.5244 | -0.69475 | 10692.2361
[13 empty] | 1140 | 89.3894 | 0 | 24.8304 | -0.69398 | 10717.4135
[13 empty] | 1141 | 86.8889 | 0 | 24.1358 | -0.6946 | 10741.8966
[13 empty] | 1142 | 84.3889 | 0 | 23.4414 | -0.69444 | 10765.6851
[13 empty] | 1143 | 81.8622 | 0 | 22.7395 | -0.70185 | 10788.7756
[13 empty] | 1144 | 79.0833 | 0 | 21.9676 | -0.77191 | 10811.1291
[13 empty] | 1145 | 75.375 | 0 | 20.9375 | -1.0301 | 10832.5817
[13 empty] | 1146 | 71.625 | 0 | 19.8958 | -1.0417 | 10852.9983
[13 empty] | 1147 | 67.875 | 0 | 18.8542 | -1.0417 | 10872.3733
[13 empty] | 1148 | 64.125 | 0 | 17.8125 | -1.0417 | 10890.7067
[13 empty] | 1149 | 60.375 | 0 | 16.7708 | -1.0417 | 10907.9983
[13 empty] | 1150 | 56.625 | 0 | 15.7292 | -1.0417 | 10924.2483
[13 empty] | 1151 | 52.875 | 0 | 14.6875 | -1.0417 | 10939.4567
[13 empty] | 1152 | 48.8333 | 0 | 13.5648 | -1.1227 | 10953.5828
[13 empty] | 1153 | 43.8333 | 0 | 12.1759 | -1.3889 | 10966.4532
[13 empty] | 1154 | 38.8344 | 0 | 10.7873 | -1.3886 | 10977.9348
[13 empty] | 1155 | 33.8889 | 0 | 9.4136 | -1.3738 | 10988.0353
[13 empty] | 1156 | 28.8911 | 0 | 8.0253 | -1.3883 | 10996.7547
[13 empty] | 1157 | 23.8878 | 0 | 6.6355 | -1.3898 | 11004.0851
[13 empty] | 1158 | 18.8878 | 0 | 5.2466 | -1.3889 | 11010.0262
[13 empty] | 1159 | 13.8889 | 0 | 3.858 | -1.3886 | 11014.5785
[13 empty] | 1160 | 8.8878 | 0 | 2.4688 | -1.3892 | 11017.7419
[13 empty] | 1161 | 3.8889 | 0 | 1.0802 | -1.3886 | 11019.5165
[13 empty] | 1162 | 0 | 0 | 0 | -1.0802 | 11020.0566
[13 empty] | 1163 | 0 | 0 | 0 | 0 | 11020.0566
[13 empty] | 1164 | 0 | 0 | 0 | 0 | 11020.0566
[13 empty] | 1165 | 0 | 0 | 0 | 0 | 11020.0566
[13 empty] | 1166 | 0 | 0 | 0 | 0 | 11020.0566
[13 empty] | 1167 | 0 | 0 | 0 | 0 | 11020.0566
[13 empty] | 1168 | 0 | 0 | 0 | 0 | 11020.0566
[13 empty] | 1169 | 0 | 0 | 0 | 0 | 11020.0566
[13 empty] | 1170 | 0 | 0 | 0 | 0 | 11020.0566
[13 empty] | 1171 | 0 | 0 | 0 | 0 | 11020.0566
[13 empty] | 1172 | 0 | 0 | 0 | 0 | 11020.0566
[13 empty] | 1173 | 0 | 0 | 0 | 0 | 11020.0566
[13 empty] | 1174 | 0 | 0 | 0 | 0 | 11020.0566
[13 empty] | 1175 | 0 | 0 | 0 | 0 | 11020.0566
[13 empty] | 1176 | 0 | 0 | 0 | 0 | 11020.0566
[13 empty] | 1177 | 0 | 0 | 0 | 0 | 11020.0566
[13 empty] | 1178 | 0 | 0 | 0 | 0 | 11020.0566
[13 empty] | 1179 | 0 | 0 | 0 | 0 | 11020.0566
[13 empty] | 1180 | 0 | 0 | 0 | 0 | 11020.0566
[13 empty] | 1181 | 0 | 0 | 0 | 0 | 11020.0566

## UDDS
UDDS (Urban Dynamometer Driving Schedule) (FTP-72)
Test Time [sec.] | Target Speed [mph] | Vehicle Speed [kph] | Slope [%] | Speed [m/s] | Acceleration [m/s2] | Distance [m] | Totals
1 | 0 | 0 | 0 | 0 | 0 | 0 | Distance (m) | 11989.9108
2 | 0 | 0 | 0 | 0 | 0 | 0 | Duration (sec.) | 1370
3 | 0 | 0 | 0 | 0 | 0 | 0 | Average Speed (km/h) | 31.5063
4 | 0 | 0 | 0 | 0 | 0 | 0 | Average Acceleration (m/s2) | 0.50455
5 | 0 | 0 | 0 | 0 | 0 | 0 | Average deceleration (m/s2) | 0.57784
6 | 0 | 0 | 0 | 0 | 0 | 0 | Maximum Speed (km/h) | 91.2473
7 | 0 | 0 | 0 | 0 | 0 | 0 | Maximum Acceleration (m/s2) | 1.4752
8 | 0 | 0 | 0 | 0 | 0 | 0 | Maximum deceleration (m/s2) | 1.4752
9 | 0 | 0 | 0 | 0 | 0 | 0
10 | 0 | 0 | 0 | 0 | 0 | 0
11 | 0 | 0 | 0 | 0 | 0 | 0
12 | 0 | 0 | 0 | 0 | 0 | 0
13 | 0 | 0 | 0 | 0 | 0 | 0
14 | 0 | 0 | 0 | 0 | 0 | 0
15 | 0 | 0 | 0 | 0 | 0 | 0
16 | 0 | 0 | 0 | 0 | 0 | 0
17 | 0 | 0 | 0 | 0 | 0 | 0
18 | 0 | 0 | 0 | 0 | 0 | 0
19 | 0 | 0 | 0 | 0 | 0 | 0
20 | 0 | 0 | 0 | 0 | 0 | 0
21 | 0 | 0 | 0 | 0 | 0 | 0
22 | 3 | 4.8279 | 0 | 1.3411 | 1.3411 | 0.67054
23 | 5.9 | 9.4949 | 0 | 2.6375 | 1.2964 | 2.6598
24 | 8.6 | 13.84 | 0 | 3.8444 | 1.207 | 5.9008
25 | 11.5 | 18.5069 | 0 | 5.1408 | 1.2964 | 10.3934
26 | 14.3 | 23.013 | 0 | 6.3925 | 1.2517 | 16.1601
27 | 16.9 | 27.1972 | 0 | 7.5548 | 1.1623 | 23.1337
28 | 17.3 | 27.8409 | 0 | 7.7336 | 0.17881 | 30.7779
29 | 18.1 | 29.1283 | 0 | 8.0912 | 0.35762 | 38.6903
30 | 20.7 | 33.3125 | 0 | 9.2535 | 1.1623 | 47.3626
31 | 21.7 | 34.9218 | 0 | 9.7005 | 0.44703 | 56.8396
32 | 22.4 | 36.0483 | 0 | 10.0134 | 0.31292 | 66.6965
33 | 22.5 | 36.2092 | 0 | 10.0581 | 0.044703 | 76.7323
34 | 22.1 | 35.5655 | 0 | 9.8793 | -0.17881 | 86.701
35 | 21.5 | 34.5999 | 0 | 9.6111 | -0.26822 | 96.4462
36 | 20.9 | 33.6344 | 0 | 9.3429 | -0.26822 | 105.9232
37 | 20.4 | 32.8297 | 0 | 9.1194 | -0.22351 | 115.1544
38 | 19.8 | 31.8641 | 0 | 8.8511 | -0.26822 | 124.1396
39 | 17 | 27.3581 | 0 | 7.5995 | -1.2517 | 132.3649
40 | 14.9 | 23.9786 | 0 | 6.6607 | -0.93876 | 139.495
41 | 14.9 | 23.9786 | 0 | 6.6607 | 0 | 146.1557
42 | 15.2 | 24.4614 | 0 | 6.7948 | 0.13411 | 152.8835
43 | 15.5 | 24.9442 | 0 | 6.9289 | 0.13411 | 159.7454
44 | 16 | 25.7488 | 0 | 7.1524 | 0.22351 | 166.7861
45 | 17.1 | 27.519 | 0 | 7.6442 | 0.49173 | 174.1844
46 | 19.1 | 30.7376 | 0 | 8.5382 | 0.89406 | 182.2756
47 | 21.1 | 33.9562 | 0 | 9.4323 | 0.89406 | 191.2608
48 | 22.7 | 36.5311 | 0 | 10.1475 | 0.71524 | 201.0507
49 | 22.9 | 36.853 | 0 | 10.2369 | 0.089406 | 211.243
50 | 22.7 | 36.5311 | 0 | 10.1475 | -0.089406 | 221.4352
51 | 22.6 | 36.3702 | 0 | 10.1028 | -0.044703 | 231.5604
52 | 21.3 | 34.2781 | 0 | 9.5217 | -0.58114 | 241.3726
53 | 19 | 30.5767 | 0 | 8.4935 | -1.0282 | 250.3803
54 | 17.1 | 27.519 | 0 | 7.6442 | -0.84935 | 258.4491
55 | 15.8 | 25.4269 | 0 | 7.063 | -0.58114 | 265.8027
56 | 15.8 | 25.4269 | 0 | 7.063 | 0 | 272.8658
57 | 17.7 | 28.4846 | 0 | 7.9124 | 0.84935 | 280.3535
58 | 19.8 | 31.8641 | 0 | 8.8511 | 0.93876 | 288.7352
59 | 21.6 | 34.7609 | 0 | 9.6558 | 0.80465 | 297.9887
60 | 23.2 | 37.3358 | 0 | 10.371 | 0.71524 | 308.0021
61 | 24.2 | 38.9451 | 0 | 10.8181 | 0.44703 | 318.5967
62 | 24.6 | 39.5888 | 0 | 10.9969 | 0.17881 | 329.5042
63 | 24.9 | 40.0716 | 0 | 11.131 | 0.13411 | 340.5681
64 | 25 | 40.2325 | 0 | 11.1757 | 0.044703 | 351.7215
65 | 24.6 | 39.5888 | 0 | 10.9969 | -0.17881 | 362.8077
66 | 24.5 | 39.4278 | 0 | 10.9522 | -0.044703 | 373.7823
67 | 24.7 | 39.7497 | 0 | 11.0416 | 0.089406 | 384.7792
68 | 24.8 | 39.9106 | 0 | 11.0863 | 0.044703 | 395.8431
69 | 24.7 | 39.7497 | 0 | 11.0416 | -0.044703 | 406.907
70 | 24.6 | 39.5888 | 0 | 10.9969 | -0.044703 | 417.9263
71 | 24.6 | 39.5888 | 0 | 10.9969 | 0 | 428.9232
72 | 25.1 | 40.3934 | 0 | 11.2204 | 0.22351 | 440.0318
73 | 25.6 | 41.1981 | 0 | 11.4439 | 0.22351 | 451.3639
74 | 25.7 | 41.359 | 0 | 11.4886 | 0.044703 | 462.8302
75 | 25.4 | 40.8762 | 0 | 11.3545 | -0.13411 | 474.2518
76 | 24.9 | 40.0716 | 0 | 11.131 | -0.22351 | 485.4945
77 | 25 | 40.2325 | 0 | 11.1757 | 0.044703 | 496.6479
78 | 25.4 | 40.8762 | 0 | 11.3545 | 0.17881 | 507.913
79 | 26 | 41.8418 | 0 | 11.6227 | 0.26822 | 519.4016
80 | 26 | 41.8418 | 0 | 11.6227 | 0 | 531.0243
81 | 25.7 | 41.359 | 0 | 11.4886 | -0.13411 | 542.58
82 | 26.1 | 42.0027 | 0 | 11.6674 | 0.17881 | 554.158
83 | 26.7 | 42.9683 | 0 | 11.9356 | 0.26822 | 565.9595
84 | 27.5 | 44.2557 | 0 | 12.2933 | 0.35762 | 578.074
85 | 28.6 | 46.026 | 0 | 12.785 | 0.49173 | 590.6131
86 | 29.3 | 47.1525 | 0 | 13.0979 | 0.31292 | 603.5546
87 | 29.8 | 47.9571 | 0 | 13.3214 | 0.22351 | 616.7642
88 | 30.1 | 48.4399 | 0 | 13.4555 | 0.13411 | 630.1527
89 | 30.4 | 48.9227 | 0 | 13.5896 | 0.13411 | 643.6753
90 | 30.7 | 49.4055 | 0 | 13.7238 | 0.13411 | 657.332
91 | 30.7 | 49.4055 | 0 | 13.7238 | 0 | 671.0557
92 | 30.5 | 49.0836 | 0 | 13.6343 | -0.089406 | 684.7348
93 | 30.4 | 48.9227 | 0 | 13.5896 | -0.044703 | 698.3468
94 | 30.3 | 48.7618 | 0 | 13.5449 | -0.044703 | 711.9141
95 | 30.4 | 48.9227 | 0 | 13.5896 | 0.044703 | 725.4814
96 | 30.8 | 49.5664 | 0 | 13.7685 | 0.17881 | 739.1604
97 | 30.4 | 48.9227 | 0 | 13.5896 | -0.17881 | 752.8395
98 | 29.9 | 48.1181 | 0 | 13.3661 | -0.22351 | 766.3174
99 | 29.5 | 47.4744 | 0 | 13.1873 | -0.17881 | 779.5941
100 | 29.8 | 47.9571 | 0 | 13.3214 | 0.13411 | 792.8485
101 | 30.3 | 48.7618 | 0 | 13.5449 | 0.22351 | 806.2817
102 | 30.7 | 49.4055 | 0 | 13.7238 | 0.17881 | 819.916
103 | 30.9 | 49.7274 | 0 | 13.8132 | 0.089406 | 833.6845
104 | 31 | 49.8883 | 0 | 13.8579 | 0.044703 | 847.52
105 | 30.9 | 49.7274 | 0 | 13.8132 | -0.044703 | 861.3555
106 | 30.4 | 48.9227 | 0 | 13.5896 | -0.22351 | 875.0569
107 | 29.8 | 47.9571 | 0 | 13.3214 | -0.26822 | 888.5124
108 | 29.9 | 48.1181 | 0 | 13.3661 | 0.044703 | 901.8562
109 | 30.2 | 48.6009 | 0 | 13.5002 | 0.13411 | 915.2894
110 | 30.7 | 49.4055 | 0 | 13.7238 | 0.22351 | 928.9014
111 | 31.2 | 50.2102 | 0 | 13.9473 | 0.22351 | 942.7369
112 | 31.8 | 51.1757 | 0 | 14.2155 | 0.26822 | 956.8183
113 | 32.2 | 51.8195 | 0 | 14.3943 | 0.17881 | 971.1231
114 | 32.4 | 52.1413 | 0 | 14.4837 | 0.089406 | 985.5621
115 | 32.2 | 51.8195 | 0 | 14.3943 | -0.089406 | 1000.0011
116 | 31.7 | 51.0148 | 0 | 14.1708 | -0.22351 | 1014.2837
117 | 28.6 | 46.026 | 0 | 12.785 | -1.3858 | 1027.7616
118 | 25.3 | 40.7153 | 0 | 11.3098 | -1.4752 | 1039.809
119 | 22 | 35.4046 | 0 | 9.8346 | -1.4752 | 1050.3812
120 | 18.7 | 30.0939 | 0 | 8.3594 | -1.4752 | 1059.4782
121 | 15.4 | 24.7832 | 0 | 6.8842 | -1.4752 | 1067.1
122 | 12.1 | 19.4725 | 0 | 5.409 | -1.4752 | 1073.2466
123 | 8.8 | 14.1618 | 0 | 3.9338 | -1.4752 | 1077.9181
124 | 5.5 | 8.8512 | 0 | 2.4587 | -1.4752 | 1081.1143
125 | 2.2 | 3.5405 | 0 | 0.98346 | -1.4752 | 1082.8354
126 | 0 | 0 | 0 | 0 | -0.98346 | 1083.3271
127 | 0 | 0 | 0 | 0 | 0 | 1083.3271
128 | 0 | 0 | 0 | 0 | 0 | 1083.3271
129 | 0 | 0 | 0 | 0 | 0 | 1083.3271
130 | 0 | 0 | 0 | 0 | 0 | 1083.3271
131 | 0 | 0 | 0 | 0 | 0 | 1083.3271
132 | 0 | 0 | 0 | 0 | 0 | 1083.3271
133 | 0 | 0 | 0 | 0 | 0 | 1083.3271
134 | 0 | 0 | 0 | 0 | 0 | 1083.3271
135 | 0 | 0 | 0 | 0 | 0 | 1083.3271
136 | 0 | 0 | 0 | 0 | 0 | 1083.3271
137 | 0 | 0 | 0 | 0 | 0 | 1083.3271
138 | 0 | 0 | 0 | 0 | 0 | 1083.3271
139 | 0 | 0 | 0 | 0 | 0 | 1083.3271
140 | 0 | 0 | 0 | 0 | 0 | 1083.3271
141 | 0 | 0 | 0 | 0 | 0 | 1083.3271
142 | 0 | 0 | 0 | 0 | 0 | 1083.3271
143 | 0 | 0 | 0 | 0 | 0 | 1083.3271
144 | 0 | 0 | 0 | 0 | 0 | 1083.3271
145 | 0 | 0 | 0 | 0 | 0 | 1083.3271
146 | 0 | 0 | 0 | 0 | 0 | 1083.3271
147 | 0 | 0 | 0 | 0 | 0 | 1083.3271
148 | 0 | 0 | 0 | 0 | 0 | 1083.3271
149 | 0 | 0 | 0 | 0 | 0 | 1083.3271
150 | 0 | 0 | 0 | 0 | 0 | 1083.3271
151 | 0 | 0 | 0 | 0 | 0 | 1083.3271
152 | 0 | 0 | 0 | 0 | 0 | 1083.3271
153 | 0 | 0 | 0 | 0 | 0 | 1083.3271
154 | 0 | 0 | 0 | 0 | 0 | 1083.3271
155 | 0 | 0 | 0 | 0 | 0 | 1083.3271
156 | 0 | 0 | 0 | 0 | 0 | 1083.3271
157 | 0 | 0 | 0 | 0 | 0 | 1083.3271
158 | 0 | 0 | 0 | 0 | 0 | 1083.3271
159 | 0 | 0 | 0 | 0 | 0 | 1083.3271
160 | 0 | 0 | 0 | 0 | 0 | 1083.3271
161 | 0 | 0 | 0 | 0 | 0 | 1083.3271
162 | 0 | 0 | 0 | 0 | 0 | 1083.3271
163 | 0 | 0 | 0 | 0 | 0 | 1083.3271
164 | 0 | 0 | 0 | 0 | 0 | 1083.3271
165 | 3.3 | 5.3107 | 0 | 1.4752 | 1.4752 | 1084.0647
166 | 6.6 | 10.6214 | 0 | 2.9504 | 1.4752 | 1086.2775
167 | 9.9 | 15.9321 | 0 | 4.4256 | 1.4752 | 1089.9655
168 | 13.2 | 21.2428 | 0 | 5.9008 | 1.4752 | 1095.1286
169 | 16.5 | 26.5534 | 0 | 7.376 | 1.4752 | 1101.767
170 | 19.8 | 31.8641 | 0 | 8.8511 | 1.4752 | 1109.8806
171 | 22.2 | 35.7265 | 0 | 9.924 | 1.0729 | 1119.2681
172 | 24.3 | 39.106 | 0 | 10.8628 | 0.93876 | 1129.6615
173 | 25.8 | 41.5199 | 0 | 11.5333 | 0.67054 | 1140.8596
174 | 26.4 | 42.4855 | 0 | 11.8015 | 0.26822 | 1152.527
175 | 25.7 | 41.359 | 0 | 11.4886 | -0.31292 | 1164.1721
176 | 25.1 | 40.3934 | 0 | 11.2204 | -0.26822 | 1175.5266
177 | 24.7 | 39.7497 | 0 | 11.0416 | -0.17881 | 1186.6576
178 | 25 | 40.2325 | 0 | 11.1757 | 0.13411 | 1197.7662
179 | 25.2 | 40.5544 | 0 | 11.2651 | 0.089406 | 1208.9866
180 | 25.4 | 40.8762 | 0 | 11.3545 | 0.089406 | 1220.2964
181 | 25.8 | 41.5199 | 0 | 11.5333 | 0.17881 | 1231.7403
182 | 27.2 | 43.773 | 0 | 12.1592 | 0.62584 | 1243.5866
183 | 26.5 | 42.6465 | 0 | 11.8462 | -0.31292 | 1255.5893
184 | 24 | 38.6232 | 0 | 10.7287 | -1.1176 | 1266.8767
185 | 22.7 | 36.5311 | 0 | 10.1475 | -0.58114 | 1277.3148
186 | 19.4 | 31.2204 | 0 | 8.6723 | -1.4752 | 1286.7248
187 | 17.7 | 28.4846 | 0 | 7.9124 | -0.75995 | 1295.0171
188 | 17.2 | 27.68 | 0 | 7.6889 | -0.22351 | 1302.8178
189 | 18.1 | 29.1283 | 0 | 8.0912 | 0.40233 | 1310.7078
190 | 18.6 | 29.933 | 0 | 8.3147 | 0.22351 | 1318.9108
191 | 20 | 32.186 | 0 | 8.9406 | 0.62584 | 1327.5384
192 | 22.2 | 35.7265 | 0 | 9.924 | 0.98346 | 1336.9707
193 | 24.5 | 39.4278 | 0 | 10.9522 | 1.0282 | 1347.4088
194 | 27.3 | 43.9339 | 0 | 12.2039 | 1.2517 | 1358.9868
195 | 30.5 | 49.0836 | 0 | 13.6343 | 1.4305 | 1371.9059
196 | 33.5 | 53.9115 | 0 | 14.9754 | 1.3411 | 1386.2108
197 | 36.2 | 58.2567 | 0 | 16.1824 | 1.207 | 1401.7897
198 | 37.3 | 60.0269 | 0 | 16.6741 | 0.49173 | 1418.218
199 | 39.3 | 63.2455 | 0 | 17.5682 | 0.89406 | 1435.3391
200 | 40.5 | 65.1766 | 0 | 18.1046 | 0.53643 | 1453.1755
201 | 42.1 | 67.7515 | 0 | 18.8199 | 0.71524 | 1471.6378
202 | 43.5 | 70.0045 | 0 | 19.4457 | 0.62584 | 1490.7706
203 | 45.1 | 72.5794 | 0 | 20.161 | 0.71524 | 1510.5739
204 | 46 | 74.0278 | 0 | 20.5633 | 0.40233 | 1530.936
205 | 46.8 | 75.3152 | 0 | 20.9209 | 0.35762 | 1551.6781
206 | 47.5 | 76.4417 | 0 | 21.2338 | 0.31292 | 1572.7555
207 | 47.5 | 76.4417 | 0 | 21.2338 | 0 | 1593.9893
208 | 47.3 | 76.1199 | 0 | 21.1444 | -0.089406 | 1615.1784
209 | 47.2 | 75.959 | 0 | 21.0997 | -0.044703 | 1636.3005
210 | 47 | 75.6371 | 0 | 21.0103 | -0.089406 | 1657.3555
211 | 47 | 75.6371 | 0 | 21.0103 | 0 | 1678.3658
212 | 47 | 75.6371 | 0 | 21.0103 | 0 | 1699.3761
213 | 47 | 75.6371 | 0 | 21.0103 | 0 | 1720.3864
214 | 47 | 75.6371 | 0 | 21.0103 | 0 | 1741.3967
215 | 47.2 | 75.959 | 0 | 21.0997 | 0.089406 | 1762.4517
216 | 47.4 | 76.2808 | 0 | 21.1891 | 0.089406 | 1783.5961
217 | 47.9 | 77.0855 | 0 | 21.4126 | 0.22351 | 1804.897
218 | 48.5 | 78.0511 | 0 | 21.6808 | 0.26822 | 1826.4437
219 | 49.1 | 79.0166 | 0 | 21.9491 | 0.26822 | 1848.2587
220 | 49.5 | 79.6603 | 0 | 22.1279 | 0.17881 | 1870.2972
221 | 50 | 80.465 | 0 | 22.3514 | 0.22351 | 1892.5368
222 | 50.6 | 81.4306 | 0 | 22.6196 | 0.26822 | 1915.0223
223 | 51 | 82.0743 | 0 | 22.7984 | 0.17881 | 1937.7313
224 | 51.5 | 82.879 | 0 | 23.0219 | 0.22351 | 1960.6415
225 | 52.2 | 84.0055 | 0 | 23.3348 | 0.31292 | 1983.8199
226 | 53.2 | 85.6148 | 0 | 23.7819 | 0.44703 | 2007.3782
227 | 54.1 | 87.0631 | 0 | 24.1842 | 0.40232 | 2031.3613
228 | 54.6 | 87.8678 | 0 | 24.4077 | 0.22351 | 2055.6572
229 | 54.9 | 88.3506 | 0 | 24.5418 | 0.13411 | 2080.132
230 | 55 | 88.5115 | 0 | 24.5865 | 0.044703 | 2104.6962
231 | 54.9 | 88.3506 | 0 | 24.5418 | -0.044703 | 2129.2604
232 | 54.6 | 87.8678 | 0 | 24.4077 | -0.13411 | 2153.7351
233 | 54.6 | 87.8678 | 0 | 24.4077 | 0 | 2178.1428
234 | 54.8 | 88.1896 | 0 | 24.4971 | 0.089406 | 2202.5953
235 | 55.1 | 88.6724 | 0 | 24.6312 | 0.13411 | 2227.1594
236 | 55.5 | 89.3161 | 0 | 24.81 | 0.17881 | 2251.8801
237 | 55.7 | 89.638 | 0 | 24.8994 | 0.089406 | 2276.7348
238 | 56.1 | 90.2817 | 0 | 25.0783 | 0.17881 | 2301.7237
239 | 56.3 | 90.6036 | 0 | 25.1677 | 0.089406 | 2326.8466
240 | 56.6 | 91.0864 | 0 | 25.3018 | 0.13411 | 2352.0814
241 | 56.7 | 91.2473 | 0 | 25.3465 | 0.044703 | 2377.4055
242 | 56.7 | 91.2473 | 0 | 25.3465 | 0 | 2402.752
243 | 56.5 | 90.9254 | 0 | 25.2571 | -0.089406 | 2428.0537
244 | 56.5 | 90.9254 | 0 | 25.2571 | 0 | 2453.3108
245 | 56.5 | 90.9254 | 0 | 25.2571 | 0 | 2478.5679
246 | 56.5 | 90.9254 | 0 | 25.2571 | 0 | 2503.8249
247 | 56.5 | 90.9254 | 0 | 25.2571 | 0 | 2529.082
248 | 56.5 | 90.9254 | 0 | 25.2571 | 0 | 2554.3391
249 | 56.4 | 90.7645 | 0 | 25.2124 | -0.044703 | 2579.5738
250 | 56.1 | 90.2817 | 0 | 25.0783 | -0.13411 | 2604.7191
251 | 55.8 | 89.7989 | 0 | 24.9441 | -0.13411 | 2629.7303
252 | 55.1 | 88.6724 | 0 | 24.6312 | -0.31292 | 2654.518
253 | 54.6 | 87.8678 | 0 | 24.4077 | -0.22351 | 2679.0375
254 | 54.2 | 87.2241 | 0 | 24.2289 | -0.17881 | 2703.3558
255 | 54 | 86.9022 | 0 | 24.1395 | -0.089406 | 2727.54
256 | 53.7 | 86.4194 | 0 | 24.0054 | -0.13411 | 2751.6124
257 | 53.6 | 86.2585 | 0 | 23.9607 | -0.044703 | 2775.5955
258 | 53.9 | 86.7413 | 0 | 24.0948 | 0.13411 | 2799.6232
259 | 54 | 86.9022 | 0 | 24.1395 | 0.044703 | 2823.7404
260 | 54.1 | 87.0631 | 0 | 24.1842 | 0.044703 | 2847.9022
261 | 54.1 | 87.0631 | 0 | 24.1842 | 0 | 2872.0864
262 | 53.8 | 86.5803 | 0 | 24.0501 | -0.13411 | 2896.2036
263 | 53.4 | 85.9366 | 0 | 23.8713 | -0.17881 | 2920.1643
264 | 53 | 85.2929 | 0 | 23.6925 | -0.17881 | 2943.9461
265 | 52.6 | 84.6492 | 0 | 23.5137 | -0.17881 | 2967.5492
266 | 52.1 | 83.8445 | 0 | 23.2901 | -0.22351 | 2990.9511
267 | 52.4 | 84.3273 | 0 | 23.4243 | 0.13411 | 3014.3083
268 | 52 | 83.6836 | 0 | 23.2454 | -0.17881 | 3037.6432
269 | 51.9 | 83.5227 | 0 | 23.2007 | -0.044703 | 3060.8662
270 | 51.7 | 83.2008 | 0 | 23.1113 | -0.089406 | 3084.0223
271 | 51.5 | 82.879 | 0 | 23.0219 | -0.089406 | 3107.0889
272 | 51.6 | 83.0399 | 0 | 23.0666 | 0.044703 | 3130.1332
273 | 51.8 | 83.3617 | 0 | 23.156 | 0.089406 | 3153.2445
274 | 52.1 | 83.8445 | 0 | 23.2901 | 0.13411 | 3176.4676
275 | 52.5 | 84.4882 | 0 | 23.469 | 0.17881 | 3199.8472
276 | 53 | 85.2929 | 0 | 23.6925 | 0.22351 | 3223.4279
277 | 53.5 | 86.0975 | 0 | 23.916 | 0.22351 | 3247.2321
278 | 54 | 86.9022 | 0 | 24.1395 | 0.22351 | 3271.2599
279 | 54.9 | 88.3506 | 0 | 24.5418 | 0.40232 | 3295.6005
280 | 55.4 | 89.1552 | 0 | 24.7653 | 0.22351 | 3320.2541
281 | 55.6 | 89.4771 | 0 | 24.8547 | 0.089406 | 3345.0642
282 | 56 | 90.1208 | 0 | 25.0336 | 0.17881 | 3370.0083
283 | 56 | 90.1208 | 0 | 25.0336 | 0 | 3395.0419
284 | 55.8 | 89.7989 | 0 | 24.9441 | -0.089406 | 3420.0307
285 | 55.2 | 88.8334 | 0 | 24.6759 | -0.26822 | 3444.8408
286 | 54.5 | 87.7069 | 0 | 24.363 | -0.31292 | 3469.3602
287 | 53.6 | 86.2585 | 0 | 23.9607 | -0.40233 | 3493.5221
288 | 52.5 | 84.4882 | 0 | 23.469 | -0.49173 | 3517.2369
289 | 51.5 | 82.879 | 0 | 23.0219 | -0.44703 | 3540.4824
290 | 51.5 | 82.879 | 0 | 23.0219 | 0 | 3563.5043
291 | 51.5 | 82.879 | 0 | 23.0219 | 0 | 3586.5262
292 | 51.1 | 82.2352 | 0 | 22.8431 | -0.17881 | 3609.4587
293 | 50.1 | 80.6259 | 0 | 22.3961 | -0.44703 | 3632.0783
294 | 50 | 80.465 | 0 | 22.3514 | -0.044703 | 3654.4521
295 | 50.1 | 80.6259 | 0 | 22.3961 | 0.044703 | 3676.8258
296 | 50 | 80.465 | 0 | 22.3514 | -0.044703 | 3699.1996
297 | 49.6 | 79.8213 | 0 | 22.1726 | -0.17881 | 3721.4615
298 | 49.5 | 79.6603 | 0 | 22.1279 | -0.044703 | 3743.6118
299 | 49.5 | 79.6603 | 0 | 22.1279 | 0 | 3765.7396
300 | 49.5 | 79.6603 | 0 | 22.1279 | 0 | 3787.8675
301 | 49.1 | 79.0166 | 0 | 21.9491 | -0.17881 | 3809.906
302 | 48.6 | 78.212 | 0 | 21.7255 | -0.22351 | 3831.7433
303 | 48.1 | 77.4073 | 0 | 21.502 | -0.22351 | 3853.3571
304 | 47.2 | 75.959 | 0 | 21.0997 | -0.40232 | 3874.658
305 | 46.1 | 74.1887 | 0 | 20.608 | -0.49173 | 3895.5118
306 | 45 | 72.4185 | 0 | 20.1162 | -0.49173 | 3915.8739
307 | 43.8 | 70.4873 | 0 | 19.5798 | -0.53643 | 3935.722
308 | 42.6 | 68.5562 | 0 | 19.0434 | -0.53643 | 3955.0336
309 | 41.5 | 66.7859 | 0 | 18.5517 | -0.49173 | 3973.8311
310 | 40.3 | 64.8548 | 0 | 18.0152 | -0.53643 | 3992.1145
311 | 38.5 | 61.9581 | 0 | 17.2106 | -0.80465 | 4009.7274
312 | 37 | 59.5441 | 0 | 16.54 | -0.67054 | 4026.6027
313 | 35.2 | 56.6474 | 0 | 15.7354 | -0.80465 | 4042.7404
314 | 33.8 | 54.3943 | 0 | 15.1095 | -0.62584 | 4058.1629
315 | 32.5 | 52.3023 | 0 | 14.5284 | -0.58114 | 4072.9818
316 | 31.5 | 50.6929 | 0 | 14.0814 | -0.44703 | 4087.2867
317 | 30.6 | 49.2446 | 0 | 13.6791 | -0.40232 | 4101.1669
318 | 30.5 | 49.0836 | 0 | 13.6343 | -0.044703 | 4114.8236
319 | 30 | 48.279 | 0 | 13.4108 | -0.22351 | 4128.3462
320 | 29 | 46.6697 | 0 | 12.9638 | -0.44703 | 4141.5336
321 | 27.5 | 44.2557 | 0 | 12.2933 | -0.67054 | 4154.1621
322 | 24.8 | 39.9106 | 0 | 11.0863 | -1.207 | 4165.8519
323 | 21.5 | 34.5999 | 0 | 9.6111 | -1.4752 | 4176.2006
324 | 20.1 | 32.3469 | 0 | 8.9853 | -0.62584 | 4185.4987
325 | 19.1 | 30.7376 | 0 | 8.5382 | -0.44703 | 4194.2605
326 | 18.5 | 29.7721 | 0 | 8.27 | -0.26822 | 4202.6646
327 | 17 | 27.3581 | 0 | 7.5995 | -0.67054 | 4210.5993
328 | 15.5 | 24.9442 | 0 | 6.9289 | -0.67054 | 4217.8635
329 | 12.5 | 20.1163 | 0 | 5.5878 | -1.3411 | 4224.1219
330 | 10.8 | 17.3804 | 0 | 4.8279 | -0.75995 | 4229.3298
331 | 8 | 12.8744 | 0 | 3.5762 | -1.2517 | 4233.5319
332 | 4.7 | 7.5637 | 0 | 2.101 | -1.4752 | 4236.3705
333 | 1.4 | 2.253 | 0 | 0.62584 | -1.4752 | 4237.7339
334 | 0 | 0 | 0 | 0 | -0.62584 | 4238.0468
335 | 0 | 0 | 0 | 0 | 0 | 4238.0468
336 | 0 | 0 | 0 | 0 | 0 | 4238.0468
337 | 0 | 0 | 0 | 0 | 0 | 4238.0468
338 | 0 | 0 | 0 | 0 | 0 | 4238.0468
339 | 0 | 0 | 0 | 0 | 0 | 4238.0468
340 | 0 | 0 | 0 | 0 | 0 | 4238.0468
341 | 0 | 0 | 0 | 0 | 0 | 4238.0468
342 | 0 | 0 | 0 | 0 | 0 | 4238.0468
343 | 0 | 0 | 0 | 0 | 0 | 4238.0468
344 | 0 | 0 | 0 | 0 | 0 | 4238.0468
345 | 0 | 0 | 0 | 0 | 0 | 4238.0468
346 | 0 | 0 | 0 | 0 | 0 | 4238.0468
347 | 0 | 0 | 0 | 0 | 0 | 4238.0468
348 | 1 | 1.6093 | 0 | 0.44703 | 0.44703 | 4238.2704
349 | 4.3 | 6.92 | 0 | 1.9222 | 1.4752 | 4239.455
350 | 7.6 | 12.2307 | 0 | 3.3974 | 1.4752 | 4242.1148
351 | 10.9 | 17.5414 | 0 | 4.8726 | 1.4752 | 4246.2498
352 | 14.2 | 22.8521 | 0 | 6.3478 | 1.4752 | 4251.86
353 | 17.3 | 27.8409 | 0 | 7.7336 | 1.3858 | 4258.9007
354 | 20 | 32.186 | 0 | 8.9406 | 1.207 | 4267.2378
355 | 22.5 | 36.2092 | 0 | 10.0581 | 1.1176 | 4276.7371
356 | 23.7 | 38.1404 | 0 | 10.5946 | 0.53643 | 4287.0634
357 | 25.2 | 40.5544 | 0 | 11.2651 | 0.67054 | 4297.9933
358 | 26.6 | 42.8074 | 0 | 11.8909 | 0.62584 | 4309.5713
359 | 28.1 | 45.2213 | 0 | 12.5615 | 0.67054 | 4321.7975
360 | 30 | 48.279 | 0 | 13.4108 | 0.84935 | 4334.7837
361 | 30.8 | 49.5664 | 0 | 13.7685 | 0.35762 | 4348.3733
362 | 31.6 | 50.8539 | 0 | 14.1261 | 0.35762 | 4362.3206
363 | 32.1 | 51.6585 | 0 | 14.3496 | 0.22351 | 4376.5584
364 | 32.8 | 52.785 | 0 | 14.6625 | 0.31292 | 4391.0645
365 | 33.6 | 54.0725 | 0 | 15.0201 | 0.35762 | 4405.9058
366 | 34.5 | 55.5208 | 0 | 15.4225 | 0.40232 | 4421.1271
367 | 34.6 | 55.6818 | 0 | 15.4672 | 0.044703 | 4436.5719
368 | 34.9 | 56.1646 | 0 | 15.6013 | 0.13411 | 4452.1061
369 | 34.8 | 56.0036 | 0 | 15.5566 | -0.044703 | 4467.685
370 | 34.5 | 55.5208 | 0 | 15.4225 | -0.13411 | 4483.1745
371 | 34.7 | 55.8427 | 0 | 15.5119 | 0.089406 | 4498.6417
372 | 35.5 | 57.1302 | 0 | 15.8695 | 0.35762 | 4514.3324
373 | 36 | 57.9348 | 0 | 16.093 | 0.22351 | 4530.3136
374 | 36 | 57.9348 | 0 | 16.093 | 0 | 4546.4066
375 | 36 | 57.9348 | 0 | 16.093 | 0 | 4562.4996
376 | 36 | 57.9348 | 0 | 16.093 | 0 | 4578.5926
377 | 36 | 57.9348 | 0 | 16.093 | 0 | 4594.6856
378 | 36 | 57.9348 | 0 | 16.093 | 0 | 4610.7786
379 | 36.1 | 58.0957 | 0 | 16.1377 | 0.044703 | 4626.894
380 | 36.4 | 58.5785 | 0 | 16.2718 | 0.13411 | 4643.0987
381 | 36.5 | 58.7394 | 0 | 16.3165 | 0.044703 | 4659.3929
382 | 36.4 | 58.5785 | 0 | 16.2718 | -0.044703 | 4675.687
383 | 36 | 57.9348 | 0 | 16.093 | -0.17881 | 4691.8694
384 | 35.1 | 56.4864 | 0 | 15.6907 | -0.40233 | 4707.7613
385 | 34.1 | 54.8771 | 0 | 15.2436 | -0.44703 | 4723.2284
386 | 33.5 | 53.9115 | 0 | 14.9754 | -0.26822 | 4738.338
387 | 31.4 | 50.532 | 0 | 14.0367 | -0.93876 | 4752.844
388 | 29 | 46.6697 | 0 | 12.9638 | -1.0729 | 4766.3443
389 | 25.7 | 41.359 | 0 | 11.4886 | -1.4752 | 4778.5705
390 | 23 | 37.0139 | 0 | 10.2816 | -1.207 | 4789.4556
391 | 20.3 | 32.6688 | 0 | 9.0747 | -1.207 | 4799.1338
392 | 17.5 | 28.1627 | 0 | 7.823 | -1.2517 | 4807.5826
393 | 14.5 | 23.3348 | 0 | 6.4819 | -1.3411 | 4814.735
394 | 12 | 19.3116 | 0 | 5.3643 | -1.1176 | 4820.6581
395 | 8.7 | 14.0009 | 0 | 3.8891 | -1.4752 | 4825.2849
396 | 5.4 | 8.6902 | 0 | 2.4139 | -1.4752 | 4828.4364
397 | 2.1 | 3.3795 | 0 | 0.93876 | -1.4752 | 4830.1128
398 | 0 | 0 | 0 | 0 | -0.93876 | 4830.5822
399 | 0 | 0 | 0 | 0 | 0 | 4830.5822
400 | 0 | 0 | 0 | 0 | 0 | 4830.5822
401 | 0 | 0 | 0 | 0 | 0 | 4830.5822
402 | 0 | 0 | 0 | 0 | 0 | 4830.5822
403 | 0 | 0 | 0 | 0 | 0 | 4830.5822
404 | 2.6 | 4.1842 | 0 | 1.1623 | 1.1623 | 4831.1633
405 | 5.9 | 9.4949 | 0 | 2.6375 | 1.4752 | 4833.0632
406 | 9.2 | 14.8056 | 0 | 4.1127 | 1.4752 | 4836.4382
407 | 12.5 | 20.1163 | 0 | 5.5878 | 1.4752 | 4841.2885
408 | 15.8 | 25.4269 | 0 | 7.063 | 1.4752 | 4847.6139
409 | 19.1 | 30.7376 | 0 | 8.5382 | 1.4752 | 4855.4146
410 | 22.4 | 36.0483 | 0 | 10.0134 | 1.4752 | 4864.6904
411 | 25 | 40.2325 | 0 | 11.1757 | 1.1623 | 4875.2849
412 | 25.6 | 41.1981 | 0 | 11.4439 | 0.26822 | 4886.5947
413 | 27.5 | 44.2557 | 0 | 12.2933 | 0.84935 | 4898.4633
414 | 29 | 46.6697 | 0 | 12.9638 | 0.67054 | 4911.0919
415 | 30 | 48.279 | 0 | 13.4108 | 0.44703 | 4924.2792
416 | 30.1 | 48.4399 | 0 | 13.4555 | 0.044703 | 4937.7124
417 | 30 | 48.279 | 0 | 13.4108 | -0.044703 | 4951.1456
418 | 29.7 | 47.7962 | 0 | 13.2767 | -0.13411 | 4964.4893
419 | 29.3 | 47.1525 | 0 | 13.0979 | -0.17881 | 4977.6767
420 | 28.8 | 46.3478 | 0 | 12.8744 | -0.22351 | 4990.6628
421 | 28 | 45.0604 | 0 | 12.5168 | -0.35762 | 5003.3584
422 | 25 | 40.2325 | 0 | 11.1757 | -1.3411 | 5015.2046
423 | 21.7 | 34.9218 | 0 | 9.7005 | -1.4752 | 5025.6427
424 | 18.4 | 29.6111 | 0 | 8.2253 | -1.4752 | 5034.6056
425 | 15.1 | 24.3004 | 0 | 6.7501 | -1.4752 | 5042.0934
426 | 11.8 | 18.9897 | 0 | 5.2749 | -1.4752 | 5048.1059
427 | 8.5 | 13.6791 | 0 | 3.7997 | -1.4752 | 5052.6432
428 | 5.2 | 8.3684 | 0 | 2.3245 | -1.4752 | 5055.7054
429 | 1.9 | 3.0577 | 0 | 0.84935 | -1.4752 | 5057.2923
430 | 0 | 0 | 0 | 0 | -0.84935 | 5057.717
431 | 0 | 0 | 0 | 0 | 0 | 5057.717
432 | 0 | 0 | 0 | 0 | 0 | 5057.717
433 | 0 | 0 | 0 | 0 | 0 | 5057.717
434 | 0 | 0 | 0 | 0 | 0 | 5057.717
435 | 0 | 0 | 0 | 0 | 0 | 5057.717
436 | 0 | 0 | 0 | 0 | 0 | 5057.717
437 | 0 | 0 | 0 | 0 | 0 | 5057.717
438 | 0 | 0 | 0 | 0 | 0 | 5057.717
439 | 0 | 0 | 0 | 0 | 0 | 5057.717
440 | 0 | 0 | 0 | 0 | 0 | 5057.717
441 | 0 | 0 | 0 | 0 | 0 | 5057.717
442 | 0 | 0 | 0 | 0 | 0 | 5057.717
443 | 0 | 0 | 0 | 0 | 0 | 5057.717
444 | 0 | 0 | 0 | 0 | 0 | 5057.717
445 | 0 | 0 | 0 | 0 | 0 | 5057.717
446 | 0 | 0 | 0 | 0 | 0 | 5057.717
447 | 0 | 0 | 0 | 0 | 0 | 5057.717
448 | 0 | 0 | 0 | 0 | 0 | 5057.717
449 | 3.3 | 5.3107 | 0 | 1.4752 | 1.4752 | 5058.4546
450 | 6.6 | 10.6214 | 0 | 2.9504 | 1.4752 | 5060.6674
451 | 9.9 | 15.9321 | 0 | 4.4256 | 1.4752 | 5064.3553
452 | 13.2 | 21.2428 | 0 | 5.9008 | 1.4752 | 5069.5185
453 | 16.5 | 26.5534 | 0 | 7.376 | 1.4752 | 5076.1569
454 | 19.8 | 31.8641 | 0 | 8.8511 | 1.4752 | 5084.2704
455 | 23.1 | 37.1748 | 0 | 10.3263 | 1.4752 | 5093.8592
456 | 26.4 | 42.4855 | 0 | 11.8015 | 1.4752 | 5104.9231
457 | 27.8 | 44.7385 | 0 | 12.4274 | 0.62584 | 5117.0376
458 | 29.1 | 46.8306 | 0 | 13.0085 | 0.58114 | 5129.7555
459 | 31.5 | 50.6929 | 0 | 14.0814 | 1.0729 | 5143.3004
460 | 33 | 53.1069 | 0 | 14.7519 | 0.67054 | 5157.7171
461 | 33.6 | 54.0725 | 0 | 15.0201 | 0.26822 | 5172.6031
462 | 34.8 | 56.0036 | 0 | 15.5566 | 0.53643 | 5187.8915
463 | 35.1 | 56.4864 | 0 | 15.6907 | 0.13411 | 5203.5151
464 | 35.6 | 57.2911 | 0 | 15.9142 | 0.22351 | 5219.3175
465 | 36.1 | 58.0957 | 0 | 16.1377 | 0.22351 | 5235.3435
466 | 36 | 57.9348 | 0 | 16.093 | -0.044703 | 5251.4588
467 | 36.1 | 58.0957 | 0 | 16.1377 | 0.044703 | 5267.5742
468 | 36.2 | 58.2567 | 0 | 16.1824 | 0.044703 | 5283.7342
469 | 36 | 57.9348 | 0 | 16.093 | -0.089406 | 5299.8719
470 | 35.7 | 57.452 | 0 | 15.9589 | -0.13411 | 5315.8979
471 | 36 | 57.9348 | 0 | 16.093 | 0.13411 | 5331.9238
472 | 36 | 57.9348 | 0 | 16.093 | 0 | 5348.0168
473 | 35.6 | 57.2911 | 0 | 15.9142 | -0.17881 | 5364.0204
474 | 35.5 | 57.1302 | 0 | 15.8695 | -0.044703 | 5379.9123
475 | 35.4 | 56.9692 | 0 | 15.8248 | -0.044703 | 5395.7594
476 | 35.2 | 56.6474 | 0 | 15.7354 | -0.089406 | 5411.5395
477 | 35.2 | 56.6474 | 0 | 15.7354 | 0 | 5427.2748
478 | 35.2 | 56.6474 | 0 | 15.7354 | 0 | 5443.0102
479 | 35.2 | 56.6474 | 0 | 15.7354 | 0 | 5458.7456
480 | 35.2 | 56.6474 | 0 | 15.7354 | 0 | 5474.481
481 | 35.2 | 56.6474 | 0 | 15.7354 | 0 | 5490.2164
482 | 35 | 56.3255 | 0 | 15.646 | -0.089406 | 5505.907
483 | 35.1 | 56.4864 | 0 | 15.6907 | 0.044703 | 5521.5754
484 | 35.2 | 56.6474 | 0 | 15.7354 | 0.044703 | 5537.2884
485 | 35.5 | 57.1302 | 0 | 15.8695 | 0.13411 | 5553.0908
486 | 35.2 | 56.6474 | 0 | 15.7354 | -0.13411 | 5568.8932
487 | 35 | 56.3255 | 0 | 15.646 | -0.089406 | 5584.5839
488 | 35 | 56.3255 | 0 | 15.646 | 0 | 5600.2299
489 | 35 | 56.3255 | 0 | 15.646 | 0 | 5615.8759
490 | 34.8 | 56.0036 | 0 | 15.5566 | -0.089406 | 5631.4771
491 | 34.6 | 55.6818 | 0 | 15.4672 | -0.089406 | 5646.989
492 | 34.5 | 55.5208 | 0 | 15.4225 | -0.044703 | 5662.4338
493 | 33.5 | 53.9115 | 0 | 14.9754 | -0.44703 | 5677.6328
494 | 32 | 51.4976 | 0 | 14.3049 | -0.67054 | 5692.2729
495 | 30.1 | 48.4399 | 0 | 13.4555 | -0.84935 | 5706.1531
496 | 28 | 45.0604 | 0 | 12.5168 | -0.93876 | 5719.1393
497 | 25.5 | 41.0371 | 0 | 11.3992 | -1.1176 | 5731.0973
498 | 22.5 | 36.2092 | 0 | 10.0581 | -1.3411 | 5741.8259
499 | 19.8 | 31.8641 | 0 | 8.8511 | -1.207 | 5751.2806
500 | 16.5 | 26.5534 | 0 | 7.376 | -1.4752 | 5759.3941
501 | 13.2 | 21.2428 | 0 | 5.9008 | -1.4752 | 5766.0325
502 | 10.3 | 16.5758 | 0 | 4.6044 | -1.2964 | 5771.2851
503 | 7.2 | 11.587 | 0 | 3.2186 | -1.3858 | 5775.1966
504 | 4 | 6.4372 | 0 | 1.7881 | -1.4305 | 5777.6999
505 | 1 | 1.6093 | 0 | 0.44703 | -1.3411 | 5778.8175
506 | 0 | 0 | 0 | 0 | -0.44703 | 5779.041
507 | 0 | 0 | 0 | 0 | 0 | 5779.041
508 | 0 | 0 | 0 | 0 | 0 | 5779.041
509 | 0 | 0 | 0 | 0 | 0 | 5779.041
510 | 0 | 0 | 0 | 0 | 0 | 5779.041
511 | 0 | 0 | 0 | 0 | 0 | 5779.041
512 | 1.2 | 1.9312 | 0 | 0.53643 | 0.53643 | 5779.3092
513 | 3.5 | 5.6326 | 0 | 1.5646 | 1.0282 | 5780.3597
514 | 5.5 | 8.8512 | 0 | 2.4587 | 0.89406 | 5782.3714
515 | 6.5 | 10.4604 | 0 | 2.9057 | 0.44703 | 5785.0535
516 | 8.5 | 13.6791 | 0 | 3.7997 | 0.89406 | 5788.4062
517 | 9.6 | 15.4493 | 0 | 4.2915 | 0.49173 | 5792.4518
518 | 10.5 | 16.8976 | 0 | 4.6938 | 0.40233 | 5796.9445
519 | 11.9 | 19.1507 | 0 | 5.3196 | 0.62584 | 5801.9512
520 | 14 | 22.5302 | 0 | 6.2584 | 0.93876 | 5807.7402
521 | 16 | 25.7488 | 0 | 7.1524 | 0.89406 | 5814.4456
522 | 17.7 | 28.4846 | 0 | 7.9124 | 0.75995 | 5821.978
523 | 19 | 30.5767 | 0 | 8.4935 | 0.58114 | 5830.181
524 | 20.1 | 32.3469 | 0 | 8.9853 | 0.49173 | 5838.9204
525 | 21 | 33.7953 | 0 | 9.3876 | 0.40232 | 5848.1068
526 | 22 | 35.4046 | 0 | 9.8346 | 0.44703 | 5857.7179
527 | 23 | 37.0139 | 0 | 10.2816 | 0.44703 | 5867.776
528 | 23.8 | 38.3013 | 0 | 10.6393 | 0.35762 | 5878.2365
529 | 24.5 | 39.4278 | 0 | 10.9522 | 0.31292 | 5889.0322
530 | 24.9 | 40.0716 | 0 | 11.131 | 0.17881 | 5900.0738
531 | 25 | 40.2325 | 0 | 11.1757 | 0.044703 | 5911.2271
532 | 25 | 40.2325 | 0 | 11.1757 | 0 | 5922.4028
533 | 25 | 40.2325 | 0 | 11.1757 | 0 | 5933.5785
534 | 25 | 40.2325 | 0 | 11.1757 | 0 | 5944.7542
535 | 25 | 40.2325 | 0 | 11.1757 | 0 | 5955.9299
536 | 25 | 40.2325 | 0 | 11.1757 | 0 | 5967.1056
537 | 25.6 | 41.1981 | 0 | 11.4439 | 0.26822 | 5978.4154
538 | 25.8 | 41.5199 | 0 | 11.5333 | 0.089406 | 5989.904
539 | 26 | 41.8418 | 0 | 11.6227 | 0.089406 | 6001.482
540 | 25.6 | 41.1981 | 0 | 11.4439 | -0.17881 | 6013.0153
541 | 25.2 | 40.5544 | 0 | 11.2651 | -0.17881 | 6024.3698
542 | 25 | 40.2325 | 0 | 11.1757 | -0.089406 | 6035.5902
543 | 25 | 40.2325 | 0 | 11.1757 | 0 | 6046.7659
544 | 25 | 40.2325 | 0 | 11.1757 | 0 | 6057.9416
545 | 24.4 | 39.2669 | 0 | 10.9075 | -0.26822 | 6068.9832
546 | 23.1 | 37.1748 | 0 | 10.3263 | -0.58114 | 6079.6001
547 | 19.8 | 31.8641 | 0 | 8.8511 | -1.4752 | 6089.1889
548 | 16.5 | 26.5534 | 0 | 7.376 | -1.4752 | 6097.3024
549 | 13.2 | 21.2428 | 0 | 5.9008 | -1.4752 | 6103.9408
550 | 9.9 | 15.9321 | 0 | 4.4256 | -1.4752 | 6109.104
551 | 6.6 | 10.6214 | 0 | 2.9504 | -1.4752 | 6112.7919
552 | 3.3 | 5.3107 | 0 | 1.4752 | -1.4752 | 6115.0047
553 | 0 | 0 | 0 | 0 | -1.4752 | 6115.7423
554 | 0 | 0 | 0 | 0 | 0 | 6115.7423
555 | 0 | 0 | 0 | 0 | 0 | 6115.7423
556 | 0 | 0 | 0 | 0 | 0 | 6115.7423
557 | 0 | 0 | 0 | 0 | 0 | 6115.7423
558 | 0 | 0 | 0 | 0 | 0 | 6115.7423
559 | 0 | 0 | 0 | 0 | 0 | 6115.7423
560 | 0 | 0 | 0 | 0 | 0 | 6115.7423
561 | 0 | 0 | 0 | 0 | 0 | 6115.7423
562 | 0 | 0 | 0 | 0 | 0 | 6115.7423
563 | 0 | 0 | 0 | 0 | 0 | 6115.7423
564 | 0 | 0 | 0 | 0 | 0 | 6115.7423
565 | 0 | 0 | 0 | 0 | 0 | 6115.7423
566 | 0 | 0 | 0 | 0 | 0 | 6115.7423
567 | 0 | 0 | 0 | 0 | 0 | 6115.7423
568 | 0 | 0 | 0 | 0 | 0 | 6115.7423
569 | 0 | 0 | 0 | 0 | 0 | 6115.7423
570 | 3.3 | 5.3107 | 0 | 1.4752 | 1.4752 | 6116.4799
571 | 6.6 | 10.6214 | 0 | 2.9504 | 1.4752 | 6118.6927
572 | 9.9 | 15.9321 | 0 | 4.4256 | 1.4752 | 6122.3807
573 | 13 | 20.9209 | 0 | 5.8114 | 1.3858 | 6127.4992
574 | 14.6 | 23.4958 | 0 | 6.5266 | 0.71524 | 6133.6681
575 | 16 | 25.7488 | 0 | 7.1524 | 0.62584 | 6140.5077
576 | 17 | 27.3581 | 0 | 7.5995 | 0.44703 | 6147.8836
577 | 17 | 27.3581 | 0 | 7.5995 | 0 | 6155.4831
578 | 17 | 27.3581 | 0 | 7.5995 | 0 | 6163.0826
579 | 17.5 | 28.1627 | 0 | 7.823 | 0.22351 | 6170.7938
580 | 17.7 | 28.4846 | 0 | 7.9124 | 0.089406 | 6178.6615
581 | 17.7 | 28.4846 | 0 | 7.9124 | 0 | 6186.5739
582 | 17.5 | 28.1627 | 0 | 7.823 | -0.089406 | 6194.4416
583 | 17 | 27.3581 | 0 | 7.5995 | -0.22351 | 6202.1528
584 | 16.9 | 27.1972 | 0 | 7.5548 | -0.044703 | 6209.7299
585 | 16.6 | 26.7144 | 0 | 7.4207 | -0.13411 | 6217.2176
586 | 17 | 27.3581 | 0 | 7.5995 | 0.17881 | 6224.7277
587 | 17.1 | 27.519 | 0 | 7.6442 | 0.044703 | 6232.3495
588 | 17 | 27.3581 | 0 | 7.5995 | -0.044703 | 6239.9713
589 | 16.6 | 26.7144 | 0 | 7.4207 | -0.17881 | 6247.4814
590 | 16.5 | 26.5534 | 0 | 7.376 | -0.044703 | 6254.8797
591 | 16.5 | 26.5534 | 0 | 7.376 | 0 | 6262.2557
592 | 16.6 | 26.7144 | 0 | 7.4207 | 0.044703 | 6269.654
593 | 17 | 27.3581 | 0 | 7.5995 | 0.17881 | 6277.1641
594 | 17.6 | 28.3237 | 0 | 7.8677 | 0.26822 | 6284.8976
595 | 18.5 | 29.7721 | 0 | 8.27 | 0.40232 | 6292.9665
596 | 19.2 | 30.8986 | 0 | 8.5829 | 0.31292 | 6301.393
597 | 20.2 | 32.5079 | 0 | 9.03 | 0.44703 | 6310.1994
598 | 21 | 33.7953 | 0 | 9.3876 | 0.35762 | 6319.4082
599 | 21.1 | 33.9562 | 0 | 9.4323 | 0.044703 | 6328.8181
600 | 21.2 | 34.1172 | 0 | 9.477 | 0.044703 | 6338.2728
601 | 21.6 | 34.7609 | 0 | 9.6558 | 0.17881 | 6347.8391
602 | 22 | 35.4046 | 0 | 9.8346 | 0.17881 | 6357.5844
603 | 22.4 | 36.0483 | 0 | 10.0134 | 0.17881 | 6367.5084
604 | 22.5 | 36.2092 | 0 | 10.0581 | 0.044703 | 6377.5441
605 | 22.5 | 36.2092 | 0 | 10.0581 | 0 | 6387.6023
606 | 22.5 | 36.2092 | 0 | 10.0581 | 0 | 6397.6604
607 | 22.7 | 36.5311 | 0 | 10.1475 | 0.089406 | 6407.7632
608 | 23.7 | 38.1404 | 0 | 10.5946 | 0.44703 | 6418.1343
609 | 25.1 | 40.3934 | 0 | 11.2204 | 0.62584 | 6429.0417
610 | 26 | 41.8418 | 0 | 11.6227 | 0.40232 | 6440.4633
611 | 26.5 | 42.6465 | 0 | 11.8462 | 0.22351 | 6452.1978
612 | 27 | 43.4511 | 0 | 12.0697 | 0.22351 | 6464.1558
613 | 26.1 | 42.0027 | 0 | 11.6674 | -0.40232 | 6476.0244
614 | 22.8 | 36.692 | 0 | 10.1922 | -1.4752 | 6486.9542
615 | 19.5 | 31.3813 | 0 | 8.717 | -1.4752 | 6496.4088
616 | 16.2 | 26.0707 | 0 | 7.2418 | -1.4752 | 6504.3883
617 | 12.9 | 20.76 | 0 | 5.7667 | -1.4752 | 6510.8925
618 | 9.6 | 15.4493 | 0 | 4.2915 | -1.4752 | 6515.9216
619 | 6.3 | 10.1386 | 0 | 2.8163 | -1.4752 | 6519.4755
620 | 3 | 4.8279 | 0 | 1.3411 | -1.4752 | 6521.5541
621 | 0 | 0 | 0 | 0 | -1.3411 | 6522.2247
622 | 0 | 0 | 0 | 0 | 0 | 6522.2247
623 | 0 | 0 | 0 | 0 | 0 | 6522.2247
624 | 0 | 0 | 0 | 0 | 0 | 6522.2247
625 | 0 | 0 | 0 | 0 | 0 | 6522.2247
626 | 0 | 0 | 0 | 0 | 0 | 6522.2247
627 | 0 | 0 | 0 | 0 | 0 | 6522.2247
628 | 0 | 0 | 0 | 0 | 0 | 6522.2247
629 | 0 | 0 | 0 | 0 | 0 | 6522.2247
630 | 0 | 0 | 0 | 0 | 0 | 6522.2247
631 | 0 | 0 | 0 | 0 | 0 | 6522.2247
632 | 0 | 0 | 0 | 0 | 0 | 6522.2247
633 | 0 | 0 | 0 | 0 | 0 | 6522.2247
634 | 0 | 0 | 0 | 0 | 0 | 6522.2247
635 | 0 | 0 | 0 | 0 | 0 | 6522.2247
636 | 0 | 0 | 0 | 0 | 0 | 6522.2247
637 | 0 | 0 | 0 | 0 | 0 | 6522.2247
638 | 0 | 0 | 0 | 0 | 0 | 6522.2247
639 | 0 | 0 | 0 | 0 | 0 | 6522.2247
640 | 0 | 0 | 0 | 0 | 0 | 6522.2247
641 | 0 | 0 | 0 | 0 | 0 | 6522.2247
642 | 0 | 0 | 0 | 0 | 0 | 6522.2247
643 | 0 | 0 | 0 | 0 | 0 | 6522.2247
644 | 0 | 0 | 0 | 0 | 0 | 6522.2247
645 | 0 | 0 | 0 | 0 | 0 | 6522.2247
646 | 0 | 0 | 0 | 0 | 0 | 6522.2247
647 | 2 | 3.2186 | 0 | 0.89406 | 0.89406 | 6522.6717
648 | 4.5 | 7.2418 | 0 | 2.0116 | 1.1176 | 6524.1246
649 | 7.8 | 12.5525 | 0 | 3.4868 | 1.4752 | 6526.8738
650 | 10.2 | 16.4149 | 0 | 4.5597 | 1.0729 | 6530.897
651 | 12.5 | 20.1163 | 0 | 5.5878 | 1.0282 | 6535.9708
652 | 14 | 22.5302 | 0 | 6.2584 | 0.67054 | 6541.8939
653 | 15.3 | 24.6223 | 0 | 6.8395 | 0.58114 | 6548.4429
654 | 17.5 | 28.1627 | 0 | 7.823 | 0.98346 | 6555.7741
655 | 19.6 | 31.5423 | 0 | 8.7617 | 0.93876 | 6564.0665
656 | 21 | 33.7953 | 0 | 9.3876 | 0.62584 | 6573.1411
657 | 22.2 | 35.7265 | 0 | 9.924 | 0.53643 | 6582.7969
658 | 23.3 | 37.4967 | 0 | 10.4157 | 0.49173 | 6592.9668
659 | 24.5 | 39.4278 | 0 | 10.9522 | 0.53643 | 6603.6508
660 | 25.3 | 40.7153 | 0 | 11.3098 | 0.35762 | 6614.7818
661 | 25.6 | 41.1981 | 0 | 11.4439 | 0.13411 | 6626.1586
662 | 26 | 41.8418 | 0 | 11.6227 | 0.17881 | 6637.692
663 | 26.1 | 42.0027 | 0 | 11.6674 | 0.044703 | 6649.337
664 | 26.2 | 42.1637 | 0 | 11.7121 | 0.044703 | 6661.0268
665 | 26.2 | 42.1637 | 0 | 11.7121 | 0 | 6672.7389
666 | 26.4 | 42.4855 | 0 | 11.8015 | 0.089406 | 6684.4958
667 | 26.5 | 42.6465 | 0 | 11.8462 | 0.044703 | 6696.3197
668 | 26.5 | 42.6465 | 0 | 11.8462 | 0 | 6708.1659
669 | 26 | 41.8418 | 0 | 11.6227 | -0.22351 | 6719.9004
670 | 25.5 | 41.0371 | 0 | 11.3992 | -0.22351 | 6731.4113
671 | 23.6 | 37.9795 | 0 | 10.5499 | -0.84935 | 6742.3859
672 | 21.4 | 34.439 | 0 | 9.5664 | -0.98346 | 6752.444
673 | 18.5 | 29.7721 | 0 | 8.27 | -1.2964 | 6761.3622
674 | 16.4 | 26.3925 | 0 | 7.3313 | -0.93876 | 6769.1628
675 | 14.5 | 23.3348 | 0 | 6.4819 | -0.84935 | 6776.0694
676 | 11.6 | 18.6679 | 0 | 5.1855 | -1.2964 | 6781.9031
677 | 8.7 | 14.0009 | 0 | 3.8891 | -1.2964 | 6786.4405
678 | 5.8 | 9.3339 | 0 | 2.5928 | -1.2964 | 6789.6814
679 | 3.5 | 5.6326 | 0 | 1.5646 | -1.0282 | 6791.7601
680 | 2 | 3.2186 | 0 | 0.89406 | -0.67054 | 6792.9894
681 | 0 | 0 | 0 | 0 | -0.89406 | 6793.4364
682 | 0 | 0 | 0 | 0 | 0 | 6793.4364
683 | 0 | 0 | 0 | 0 | 0 | 6793.4364
684 | 0 | 0 | 0 | 0 | 0 | 6793.4364
685 | 0 | 0 | 0 | 0 | 0 | 6793.4364
686 | 0 | 0 | 0 | 0 | 0 | 6793.4364
687 | 0 | 0 | 0 | 0 | 0 | 6793.4364
688 | 0 | 0 | 0 | 0 | 0 | 6793.4364
689 | 0 | 0 | 0 | 0 | 0 | 6793.4364
690 | 0 | 0 | 0 | 0 | 0 | 6793.4364
691 | 0 | 0 | 0 | 0 | 0 | 6793.4364
692 | 0 | 0 | 0 | 0 | 0 | 6793.4364
693 | 0 | 0 | 0 | 0 | 0 | 6793.4364
694 | 0 | 0 | 0 | 0 | 0 | 6793.4364
695 | 1.4 | 2.253 | 0 | 0.62584 | 0.62584 | 6793.7494
696 | 3.3 | 5.3107 | 0 | 1.4752 | 0.84935 | 6794.7999
697 | 4.4 | 7.0809 | 0 | 1.9669 | 0.49173 | 6796.5209
698 | 6.5 | 10.4604 | 0 | 2.9057 | 0.93876 | 6798.9572
699 | 9.2 | 14.8056 | 0 | 4.1127 | 1.207 | 6802.4664
700 | 11.3 | 18.1851 | 0 | 5.0514 | 0.93876 | 6807.0484
701 | 13.5 | 21.7255 | 0 | 6.0349 | 0.98346 | 6812.5916
702 | 14.6 | 23.4958 | 0 | 6.5266 | 0.49173 | 6818.8723
703 | 16.4 | 26.3925 | 0 | 7.3313 | 0.80465 | 6825.8012
704 | 16.7 | 26.8753 | 0 | 7.4654 | 0.13411 | 6833.1996
705 | 16.5 | 26.5534 | 0 | 7.376 | -0.089406 | 6840.6202
706 | 16.5 | 26.5534 | 0 | 7.376 | 0 | 6847.9962
707 | 18.2 | 29.2893 | 0 | 8.1359 | 0.75995 | 6855.7521
708 | 19.2 | 30.8986 | 0 | 8.5829 | 0.44703 | 6864.1115
709 | 20.1 | 32.3469 | 0 | 8.9853 | 0.40233 | 6872.8956
710 | 21.5 | 34.5999 | 0 | 9.6111 | 0.62584 | 6882.1938
711 | 22.5 | 36.2092 | 0 | 10.0581 | 0.44703 | 6892.0284
712 | 22.5 | 36.2092 | 0 | 10.0581 | 0 | 6902.0865
713 | 22.1 | 35.5655 | 0 | 9.8793 | -0.17881 | 6912.0553
714 | 22.7 | 36.5311 | 0 | 10.1475 | 0.26822 | 6922.0687
715 | 23.3 | 37.4967 | 0 | 10.4157 | 0.26822 | 6932.3503
716 | 23.5 | 37.8186 | 0 | 10.5052 | 0.089406 | 6942.8108
717 | 22.5 | 36.2092 | 0 | 10.0581 | -0.44703 | 6953.0924
718 | 21.6 | 34.7609 | 0 | 9.6558 | -0.40232 | 6962.9494
719 | 20.5 | 32.9907 | 0 | 9.1641 | -0.49173 | 6972.3593
720 | 18 | 28.9674 | 0 | 8.0465 | -1.1176 | 6980.9646
721 | 15 | 24.1395 | 0 | 6.7054 | -1.3411 | 6988.3405
722 | 12 | 19.3116 | 0 | 5.3643 | -1.3411 | 6994.3754
723 | 9 | 14.4837 | 0 | 4.0232 | -1.3411 | 6999.0692
724 | 6.2 | 9.9777 | 0 | 2.7716 | -1.2517 | 7002.4666
725 | 4.5 | 7.2418 | 0 | 2.0116 | -0.75995 | 7004.8582
726 | 3 | 4.8279 | 0 | 1.3411 | -0.67054 | 7006.5346
727 | 2.1 | 3.3795 | 0 | 0.93876 | -0.40232 | 7007.6745
728 | 0.5 | 0.80465 | 0 | 0.22351 | -0.71524 | 7008.2556
729 | 0.5 | 0.80465 | 0 | 0.22351 | 0 | 7008.4791
730 | 3.2 | 5.1498 | 0 | 1.4305 | 1.207 | 7009.3061
731 | 6.5 | 10.4604 | 0 | 2.9057 | 1.4752 | 7011.4742
732 | 9.6 | 15.4493 | 0 | 4.2915 | 1.3858 | 7015.0728
733 | 12.5 | 20.1163 | 0 | 5.5878 | 1.2964 | 7020.0125
734 | 14 | 22.5302 | 0 | 6.2584 | 0.67054 | 7025.9356
735 | 16 | 25.7488 | 0 | 7.1524 | 0.89406 | 7032.641
736 | 18 | 28.9674 | 0 | 8.0465 | 0.89406 | 7040.2405
737 | 19.6 | 31.5423 | 0 | 8.7617 | 0.71524 | 7048.6446
738 | 21.5 | 34.5999 | 0 | 9.6111 | 0.84935 | 7057.831
739 | 23.1 | 37.1748 | 0 | 10.3263 | 0.71524 | 7067.7997
740 | 24.5 | 39.4278 | 0 | 10.9522 | 0.62584 | 7078.439
741 | 25.5 | 41.0371 | 0 | 11.3992 | 0.44703 | 7089.6147
742 | 26.5 | 42.6465 | 0 | 11.8462 | 0.44703 | 7101.2374
743 | 27.1 | 43.612 | 0 | 12.1145 | 0.26822 | 7113.2178
744 | 27.6 | 44.4167 | 0 | 12.338 | 0.22351 | 7125.444
745 | 27.9 | 44.8995 | 0 | 12.4721 | 0.13411 | 7137.849
746 | 28.3 | 45.5432 | 0 | 12.6509 | 0.17881 | 7150.4105
747 | 28.6 | 46.026 | 0 | 12.785 | 0.13411 | 7163.1284
748 | 28.6 | 46.026 | 0 | 12.785 | 0 | 7175.9134
749 | 28.3 | 45.5432 | 0 | 12.6509 | -0.13411 | 7188.6313
750 | 28.2 | 45.3823 | 0 | 12.6062 | -0.044703 | 7201.2599
751 | 28 | 45.0604 | 0 | 12.5168 | -0.089406 | 7213.8214
752 | 27.5 | 44.2557 | 0 | 12.2933 | -0.22351 | 7226.2264
753 | 26.8 | 43.1292 | 0 | 11.9803 | -0.31292 | 7238.3632
754 | 25.5 | 41.0371 | 0 | 11.3992 | -0.58114 | 7250.053
755 | 23.5 | 37.8186 | 0 | 10.5052 | -0.89406 | 7261.0051
756 | 21.5 | 34.5999 | 0 | 9.6111 | -0.89406 | 7271.0633
757 | 19 | 30.5767 | 0 | 8.4935 | -1.1176 | 7280.1156
758 | 16.5 | 26.5534 | 0 | 7.376 | -1.1176 | 7288.0503
759 | 14.9 | 23.9786 | 0 | 6.6607 | -0.71524 | 7295.0687
760 | 12.5 | 20.1163 | 0 | 5.5878 | -1.0729 | 7301.1929
761 | 9.4 | 15.1274 | 0 | 4.2021 | -1.3858 | 7306.0879
762 | 6.2 | 9.9777 | 0 | 2.7716 | -1.4305 | 7309.5747
763 | 3 | 4.8279 | 0 | 1.3411 | -1.4305 | 7311.631
764 | 1.5 | 2.4139 | 0 | 0.67054 | -0.67054 | 7312.6368
765 | 1.5 | 2.4139 | 0 | 0.67054 | 0 | 7313.3074
766 | 0.5 | 0.80465 | 0 | 0.22351 | -0.44703 | 7313.7544
767 | 0 | 0 | 0 | 0 | -0.22351 | 7313.8662
768 | 3 | 4.8279 | 0 | 1.3411 | 1.3411 | 7314.5367
769 | 6.3 | 10.1386 | 0 | 2.8163 | 1.4752 | 7316.6154
770 | 9.6 | 15.4493 | 0 | 4.2915 | 1.4752 | 7320.1693
771 | 12.9 | 20.76 | 0 | 5.7667 | 1.4752 | 7325.1983
772 | 15.8 | 25.4269 | 0 | 7.063 | 1.2964 | 7331.6132
773 | 17.5 | 28.1627 | 0 | 7.823 | 0.75995 | 7339.0562
774 | 18.4 | 29.6111 | 0 | 8.2253 | 0.40232 | 7347.0803
775 | 19.5 | 31.3813 | 0 | 8.717 | 0.49173 | 7355.5515
776 | 20.7 | 33.3125 | 0 | 9.2535 | 0.53643 | 7364.5368
777 | 22 | 35.4046 | 0 | 9.8346 | 0.58114 | 7374.0808
778 | 23.2 | 37.3358 | 0 | 10.371 | 0.53643 | 7384.1836
779 | 25 | 40.2325 | 0 | 11.1757 | 0.80465 | 7394.957
780 | 26.5 | 42.6465 | 0 | 11.8462 | 0.67054 | 7406.468
781 | 27.5 | 44.2557 | 0 | 12.2933 | 0.44703 | 7418.5377
782 | 28 | 45.0604 | 0 | 12.5168 | 0.22351 | 7430.9427
783 | 28.3 | 45.5432 | 0 | 12.6509 | 0.13411 | 7443.5266
784 | 28.9 | 46.5088 | 0 | 12.9191 | 0.26822 | 7456.3116
785 | 28.9 | 46.5088 | 0 | 12.9191 | 0 | 7469.2307
786 | 28.9 | 46.5088 | 0 | 12.9191 | 0 | 7482.1498
787 | 28.8 | 46.3478 | 0 | 12.8744 | -0.044703 | 7495.0465
788 | 28.5 | 45.865 | 0 | 12.7403 | -0.13411 | 7507.8539
789 | 28.3 | 45.5432 | 0 | 12.6509 | -0.089406 | 7520.5495
790 | 28.3 | 45.5432 | 0 | 12.6509 | 0 | 7533.2004
791 | 28.3 | 45.5432 | 0 | 12.6509 | 0 | 7545.8512
792 | 28.2 | 45.3823 | 0 | 12.6062 | -0.044703 | 7558.4798
793 | 27.6 | 44.4167 | 0 | 12.338 | -0.26822 | 7570.9518
794 | 27.5 | 44.2557 | 0 | 12.2933 | -0.044703 | 7583.2675
795 | 27.5 | 44.2557 | 0 | 12.2933 | 0 | 7595.5607
796 | 27.5 | 44.2557 | 0 | 12.2933 | 0 | 7607.854
797 | 27.5 | 44.2557 | 0 | 12.2933 | 0 | 7620.1473
798 | 27.5 | 44.2557 | 0 | 12.2933 | 0 | 7632.4405
799 | 27.5 | 44.2557 | 0 | 12.2933 | 0 | 7644.7338
800 | 27.6 | 44.4167 | 0 | 12.338 | 0.044703 | 7657.0494
801 | 28 | 45.0604 | 0 | 12.5168 | 0.17881 | 7669.4768
802 | 28.5 | 45.865 | 0 | 12.7403 | 0.22351 | 7682.1053
803 | 30 | 48.279 | 0 | 13.4108 | 0.67054 | 7695.1809
804 | 31 | 49.8883 | 0 | 13.8579 | 0.44703 | 7708.8152
805 | 32 | 51.4976 | 0 | 14.3049 | 0.44703 | 7722.8966
806 | 33 | 53.1069 | 0 | 14.7519 | 0.44703 | 7737.425
807 | 33 | 53.1069 | 0 | 14.7519 | 0 | 7752.1769
808 | 33.6 | 54.0725 | 0 | 15.0201 | 0.26822 | 7767.0629
809 | 34 | 54.7162 | 0 | 15.1989 | 0.17881 | 7782.1725
810 | 34.3 | 55.199 | 0 | 15.3331 | 0.13411 | 7797.4385
811 | 34.2 | 55.0381 | 0 | 15.2883 | -0.044703 | 7812.7492
812 | 34 | 54.7162 | 0 | 15.1989 | -0.089406 | 7827.9928
813 | 34 | 54.7162 | 0 | 15.1989 | 0 | 7843.1918
814 | 33.9 | 54.5553 | 0 | 15.1542 | -0.044703 | 7858.3684
815 | 33.6 | 54.0725 | 0 | 15.0201 | -0.13411 | 7873.4555
816 | 33.1 | 53.2678 | 0 | 14.7966 | -0.22351 | 7888.3639
817 | 33 | 53.1069 | 0 | 14.7519 | -0.044703 | 7903.1382
818 | 32.5 | 52.3023 | 0 | 14.5284 | -0.22351 | 7917.7784
819 | 32 | 51.4976 | 0 | 14.3049 | -0.22351 | 7932.195
820 | 31.9 | 51.3367 | 0 | 14.2602 | -0.044703 | 7946.4775
821 | 31.6 | 50.8539 | 0 | 14.1261 | -0.13411 | 7960.6707
822 | 31.5 | 50.6929 | 0 | 14.0814 | -0.044703 | 7974.7744
823 | 30.6 | 49.2446 | 0 | 13.6791 | -0.40232 | 7988.6546
824 | 30 | 48.279 | 0 | 13.4108 | -0.26822 | 8002.1995
825 | 29.9 | 48.1181 | 0 | 13.3661 | -0.044703 | 8015.588
826 | 29.9 | 48.1181 | 0 | 13.3661 | 0 | 8028.9542
827 | 29.9 | 48.1181 | 0 | 13.3661 | 0 | 8042.3203
828 | 29.9 | 48.1181 | 0 | 13.3661 | 0 | 8055.6864
829 | 29.6 | 47.6353 | 0 | 13.232 | -0.13411 | 8068.9855
830 | 29.5 | 47.4744 | 0 | 13.1873 | -0.044703 | 8082.1952
831 | 29.5 | 47.4744 | 0 | 13.1873 | 0 | 8095.3825
832 | 29.3 | 47.1525 | 0 | 13.0979 | -0.089406 | 8108.5251
833 | 28.9 | 46.5088 | 0 | 12.9191 | -0.17881 | 8121.5336
834 | 28.2 | 45.3823 | 0 | 12.6062 | -0.31292 | 8134.2963
835 | 27.7 | 44.5776 | 0 | 12.3827 | -0.22351 | 8146.7907
836 | 27 | 43.4511 | 0 | 12.0697 | -0.31292 | 8159.0169
837 | 25.5 | 41.0371 | 0 | 11.3992 | -0.67054 | 8170.7514
838 | 23.7 | 38.1404 | 0 | 10.5946 | -0.80465 | 8181.7483
839 | 22 | 35.4046 | 0 | 9.8346 | -0.75995 | 8191.9628
840 | 20.5 | 32.9907 | 0 | 9.1641 | -0.67054 | 8201.4622
841 | 19.2 | 30.8986 | 0 | 8.5829 | -0.58114 | 8210.3357
842 | 19.2 | 30.8986 | 0 | 8.5829 | 0 | 8218.9186
843 | 20.1 | 32.3469 | 0 | 8.9853 | 0.40233 | 8227.7027
844 | 20.9 | 33.6344 | 0 | 9.3429 | 0.35762 | 8236.8668
845 | 21.4 | 34.439 | 0 | 9.5664 | 0.22351 | 8246.3214
846 | 22 | 35.4046 | 0 | 9.8346 | 0.26822 | 8256.0219
847 | 22.6 | 36.3702 | 0 | 10.1028 | 0.26822 | 8265.9906
848 | 23.2 | 37.3358 | 0 | 10.371 | 0.26822 | 8276.2276
849 | 24 | 38.6232 | 0 | 10.7287 | 0.35762 | 8286.7774
850 | 25 | 40.2325 | 0 | 11.1757 | 0.44703 | 8297.7296
851 | 26 | 41.8418 | 0 | 11.6227 | 0.44703 | 8309.1288
852 | 26.6 | 42.8074 | 0 | 11.8909 | 0.26822 | 8320.8856
853 | 26.6 | 42.8074 | 0 | 11.8909 | 0 | 8332.7766
854 | 26.8 | 43.1292 | 0 | 11.9803 | 0.089406 | 8344.7122
855 | 27 | 43.4511 | 0 | 12.0697 | 0.089406 | 8356.7373
856 | 27.2 | 43.773 | 0 | 12.1592 | 0.089406 | 8368.8517
857 | 27.8 | 44.7385 | 0 | 12.4274 | 0.26822 | 8381.145
858 | 28.1 | 45.2213 | 0 | 12.5615 | 0.13411 | 8393.6394
859 | 28.8 | 46.3478 | 0 | 12.8744 | 0.31292 | 8406.3574
860 | 28.9 | 46.5088 | 0 | 12.9191 | 0.044703 | 8419.2541
861 | 29 | 46.6697 | 0 | 12.9638 | 0.044703 | 8432.1956
862 | 29.1 | 46.8306 | 0 | 13.0085 | 0.044703 | 8445.1817
863 | 29 | 46.6697 | 0 | 12.9638 | -0.044703 | 8458.1679
864 | 28.1 | 45.2213 | 0 | 12.5615 | -0.40232 | 8470.9305
865 | 27.5 | 44.2557 | 0 | 12.2933 | -0.26822 | 8483.3579
866 | 27 | 43.4511 | 0 | 12.0697 | -0.22351 | 8495.5394
867 | 25.8 | 41.5199 | 0 | 11.5333 | -0.53643 | 8507.3409
868 | 25 | 40.2325 | 0 | 11.1757 | -0.35762 | 8518.6954
869 | 24.5 | 39.4278 | 0 | 10.9522 | -0.22351 | 8529.7594
870 | 24.8 | 39.9106 | 0 | 11.0863 | 0.13411 | 8540.7786
871 | 25.1 | 40.3934 | 0 | 11.2204 | 0.13411 | 8551.932
872 | 25.5 | 41.0371 | 0 | 11.3992 | 0.17881 | 8563.2418
873 | 25.7 | 41.359 | 0 | 11.4886 | 0.089406 | 8574.6857
874 | 26.2 | 42.1637 | 0 | 11.7121 | 0.22351 | 8586.286
875 | 26.9 | 43.2902 | 0 | 12.025 | 0.31292 | 8598.1546
876 | 27.5 | 44.2557 | 0 | 12.2933 | 0.26822 | 8610.3138
877 | 27.8 | 44.7385 | 0 | 12.4274 | 0.13411 | 8622.6741
878 | 28.4 | 45.7041 | 0 | 12.6956 | 0.26822 | 8635.2356
879 | 29 | 46.6697 | 0 | 12.9638 | 0.26822 | 8648.0653
880 | 29.2 | 46.9916 | 0 | 13.0532 | 0.089406 | 8661.0738
881 | 29.1 | 46.8306 | 0 | 13.0085 | -0.044703 | 8674.1046
882 | 29 | 46.6697 | 0 | 12.9638 | -0.044703 | 8687.0908
883 | 28.9 | 46.5088 | 0 | 12.9191 | -0.044703 | 8700.0323
884 | 28.5 | 45.865 | 0 | 12.7403 | -0.17881 | 8712.862
885 | 28.1 | 45.2213 | 0 | 12.5615 | -0.17881 | 8725.5128
886 | 28 | 45.0604 | 0 | 12.5168 | -0.044703 | 8738.052
887 | 28 | 45.0604 | 0 | 12.5168 | 0 | 8750.5687
888 | 27.6 | 44.4167 | 0 | 12.338 | -0.17881 | 8762.9961
889 | 27.2 | 43.773 | 0 | 12.1592 | -0.17881 | 8775.2447
890 | 26.6 | 42.8074 | 0 | 11.8909 | -0.26822 | 8787.2697
891 | 27 | 43.4511 | 0 | 12.0697 | 0.17881 | 8799.2501
892 | 27.5 | 44.2557 | 0 | 12.2933 | 0.22351 | 8811.4316
893 | 27.8 | 44.7385 | 0 | 12.4274 | 0.13411 | 8823.7919
894 | 28 | 45.0604 | 0 | 12.5168 | 0.089406 | 8836.264
895 | 27.8 | 44.7385 | 0 | 12.4274 | -0.089406 | 8848.736
896 | 28 | 45.0604 | 0 | 12.5168 | 0.089406 | 8861.2081
897 | 28 | 45.0604 | 0 | 12.5168 | 0 | 8873.7249
898 | 28 | 45.0604 | 0 | 12.5168 | 0 | 8886.2417
899 | 27.7 | 44.5776 | 0 | 12.3827 | -0.13411 | 8898.6914
900 | 27.4 | 44.0948 | 0 | 12.2486 | -0.13411 | 8911.007
901 | 26.9 | 43.2902 | 0 | 12.025 | -0.22351 | 8923.1438
902 | 26.6 | 42.8074 | 0 | 11.8909 | -0.13411 | 8935.1018
903 | 26.5 | 42.6465 | 0 | 11.8462 | -0.044703 | 8946.9704
904 | 26.5 | 42.6465 | 0 | 11.8462 | 0 | 8958.8166
905 | 26.5 | 42.6465 | 0 | 11.8462 | 0 | 8970.6629
906 | 26.3 | 42.3246 | 0 | 11.7568 | -0.089406 | 8982.4644
907 | 26.2 | 42.1637 | 0 | 11.7121 | -0.044703 | 8994.1989
908 | 26.2 | 42.1637 | 0 | 11.7121 | 0 | 9005.911
909 | 25.9 | 41.6809 | 0 | 11.578 | -0.13411 | 9017.5561
910 | 25.6 | 41.1981 | 0 | 11.4439 | -0.13411 | 9029.0671
911 | 25.6 | 41.1981 | 0 | 11.4439 | 0 | 9040.511
912 | 25.9 | 41.6809 | 0 | 11.578 | 0.13411 | 9052.0219
913 | 25.8 | 41.5199 | 0 | 11.5333 | -0.044703 | 9063.5776
914 | 25.5 | 41.0371 | 0 | 11.3992 | -0.13411 | 9075.0439
915 | 24.6 | 39.5888 | 0 | 10.9969 | -0.40232 | 9086.2419
916 | 23.5 | 37.8186 | 0 | 10.5052 | -0.49173 | 9096.9929
917 | 22.2 | 35.7265 | 0 | 9.924 | -0.58114 | 9107.2075
918 | 21.6 | 34.7609 | 0 | 9.6558 | -0.26822 | 9116.9974
919 | 21.6 | 34.7609 | 0 | 9.6558 | 0 | 9126.6532
920 | 21.7 | 34.9218 | 0 | 9.7005 | 0.044703 | 9136.3314
921 | 22.6 | 36.3702 | 0 | 10.1028 | 0.40232 | 9146.233
922 | 23.4 | 37.6576 | 0 | 10.4604 | 0.35762 | 9156.5147
923 | 24 | 38.6232 | 0 | 10.7287 | 0.26822 | 9167.1092
924 | 24.2 | 38.9451 | 0 | 10.8181 | 0.089406 | 9177.8826
925 | 24.4 | 39.2669 | 0 | 10.9075 | 0.089406 | 9188.7454
926 | 24.9 | 40.0716 | 0 | 11.131 | 0.22351 | 9199.7646
927 | 25.1 | 40.3934 | 0 | 11.2204 | 0.089406 | 9210.9403
928 | 25.2 | 40.5544 | 0 | 11.2651 | 0.044703 | 9222.1831
929 | 25.3 | 40.7153 | 0 | 11.3098 | 0.044703 | 9233.4705
930 | 25.5 | 41.0371 | 0 | 11.3992 | 0.089406 | 9244.825
931 | 25.2 | 40.5544 | 0 | 11.2651 | -0.13411 | 9256.1572
932 | 25 | 40.2325 | 0 | 11.1757 | -0.089406 | 9267.3776
933 | 25 | 40.2325 | 0 | 11.1757 | 0 | 9278.5533
934 | 25 | 40.2325 | 0 | 11.1757 | 0 | 9289.729
935 | 24.7 | 39.7497 | 0 | 11.0416 | -0.13411 | 9300.8376
936 | 24.5 | 39.4278 | 0 | 10.9522 | -0.089406 | 9311.8345
937 | 24.3 | 39.106 | 0 | 10.8628 | -0.089406 | 9322.742
938 | 24.3 | 39.106 | 0 | 10.8628 | 0 | 9333.6047
939 | 24.5 | 39.4278 | 0 | 10.9522 | 0.089406 | 9344.5122
940 | 25 | 40.2325 | 0 | 11.1757 | 0.22351 | 9355.5761
941 | 25 | 40.2325 | 0 | 11.1757 | 0 | 9366.7518
942 | 24.6 | 39.5888 | 0 | 10.9969 | -0.17881 | 9377.8381
943 | 24.6 | 39.5888 | 0 | 10.9969 | 0 | 9388.835
944 | 24.1 | 38.7841 | 0 | 10.7734 | -0.22351 | 9399.7201
945 | 24.5 | 39.4278 | 0 | 10.9522 | 0.17881 | 9410.5829
946 | 25.1 | 40.3934 | 0 | 11.2204 | 0.26822 | 9421.6692
947 | 25.6 | 41.1981 | 0 | 11.4439 | 0.22351 | 9433.0014
948 | 25.1 | 40.3934 | 0 | 11.2204 | -0.22351 | 9444.3335
949 | 24 | 38.6232 | 0 | 10.7287 | -0.49173 | 9455.308
950 | 22 | 35.4046 | 0 | 9.8346 | -0.89406 | 9465.5897
951 | 20.1 | 32.3469 | 0 | 8.9853 | -0.84935 | 9474.9996
952 | 16.9 | 27.1972 | 0 | 7.5548 | -1.4305 | 9483.2696
953 | 13.6 | 21.8865 | 0 | 6.0796 | -1.4752 | 9490.0868
954 | 10.3 | 16.5758 | 0 | 4.6044 | -1.4752 | 9495.4288
955 | 7 | 11.2651 | 0 | 3.1292 | -1.4752 | 9499.2956
956 | 3.7 | 5.9544 | 0 | 1.654 | -1.4752 | 9501.6872
957 | 0.4 | 0.64372 | 0 | 0.17881 | -1.4752 | 9502.6036
958 | 0 | 0 | 0 | 0 | -0.17881 | 9502.693
959 | 0 | 0 | 0 | 0 | 0 | 9502.693
960 | 0 | 0 | 0 | 0 | 0 | 9502.693
961 | 2 | 3.2186 | 0 | 0.89406 | 0.89406 | 9503.14
962 | 5.3 | 8.5293 | 0 | 2.3692 | 1.4752 | 9504.7717
963 | 8.6 | 13.84 | 0 | 3.8444 | 1.4752 | 9507.8785
964 | 11.9 | 19.1507 | 0 | 5.3196 | 1.4752 | 9512.4605
965 | 15.2 | 24.4614 | 0 | 6.7948 | 1.4752 | 9518.5178
966 | 17.5 | 28.1627 | 0 | 7.823 | 1.0282 | 9525.8267
967 | 18.6 | 29.933 | 0 | 8.3147 | 0.49173 | 9533.8955
968 | 20 | 32.186 | 0 | 8.9406 | 0.62584 | 9542.5232
969 | 21.1 | 33.9562 | 0 | 9.4323 | 0.49173 | 9551.7096
970 | 22 | 35.4046 | 0 | 9.8346 | 0.40233 | 9561.343
971 | 23 | 37.0139 | 0 | 10.2816 | 0.44703 | 9571.4012
972 | 24.5 | 39.4278 | 0 | 10.9522 | 0.67054 | 9582.0181
973 | 26.3 | 42.3246 | 0 | 11.7568 | 0.80465 | 9593.3726
974 | 27.5 | 44.2557 | 0 | 12.2933 | 0.53643 | 9605.3976
975 | 28.1 | 45.2213 | 0 | 12.5615 | 0.26822 | 9617.825
976 | 28.4 | 45.7041 | 0 | 12.6956 | 0.13411 | 9630.4535
977 | 28.5 | 45.865 | 0 | 12.7403 | 0.044703 | 9643.1715
978 | 28.5 | 45.865 | 0 | 12.7403 | 0 | 9655.9118
979 | 28.5 | 45.865 | 0 | 12.7403 | 0 | 9668.652
980 | 27.7 | 44.5776 | 0 | 12.3827 | -0.35762 | 9681.2135
981 | 27.5 | 44.2557 | 0 | 12.2933 | -0.089406 | 9693.5515
982 | 27.2 | 43.773 | 0 | 12.1592 | -0.13411 | 9705.7777
983 | 26.8 | 43.1292 | 0 | 11.9803 | -0.17881 | 9717.8475
984 | 26.5 | 42.6465 | 0 | 11.8462 | -0.13411 | 9729.7607
985 | 26 | 41.8418 | 0 | 11.6227 | -0.22351 | 9741.4952
986 | 25.7 | 41.359 | 0 | 11.4886 | -0.13411 | 9753.0509
987 | 25.2 | 40.5544 | 0 | 11.2651 | -0.22351 | 9764.4277
988 | 24 | 38.6232 | 0 | 10.7287 | -0.53643 | 9775.4246
989 | 22 | 35.4046 | 0 | 9.8346 | -0.89406 | 9785.7063
990 | 21.5 | 34.5999 | 0 | 9.6111 | -0.22351 | 9795.4291
991 | 21.5 | 34.5999 | 0 | 9.6111 | 0 | 9805.0402
992 | 21.8 | 35.0827 | 0 | 9.7452 | 0.13411 | 9814.7184
993 | 22.5 | 36.2092 | 0 | 10.0581 | 0.31292 | 9824.62
994 | 23 | 37.0139 | 0 | 10.2816 | 0.22351 | 9834.7899
995 | 22.8 | 36.692 | 0 | 10.1922 | -0.089406 | 9845.0269
996 | 22.8 | 36.692 | 0 | 10.1922 | 0 | 9855.2191
997 | 23 | 37.0139 | 0 | 10.2816 | 0.089406 | 9865.456
998 | 22.7 | 36.5311 | 0 | 10.1475 | -0.13411 | 9875.6706
999 | 22.7 | 36.5311 | 0 | 10.1475 | 0 | 9885.8181
1000 | 22.7 | 36.5311 | 0 | 10.1475 | 0 | 9895.9657
1001 | 23.5 | 37.8186 | 0 | 10.5052 | 0.35762 | 9906.292
1002 | 24 | 38.6232 | 0 | 10.7287 | 0.22351 | 9916.9089
1003 | 24.6 | 39.5888 | 0 | 10.9969 | 0.26822 | 9927.7717
1004 | 24.8 | 39.9106 | 0 | 11.0863 | 0.089406 | 9938.8133
1005 | 25.1 | 40.3934 | 0 | 11.2204 | 0.13411 | 9949.9666
1006 | 25.5 | 41.0371 | 0 | 11.3992 | 0.17881 | 9961.2764
1007 | 25.6 | 41.1981 | 0 | 11.4439 | 0.044703 | 9972.698
1008 | 25.5 | 41.0371 | 0 | 11.3992 | -0.044703 | 9984.1196
1009 | 25 | 40.2325 | 0 | 11.1757 | -0.22351 | 9995.407
1010 | 24.1 | 38.7841 | 0 | 10.7734 | -0.40232 | 10006.3815
1011 | 23.7 | 38.1404 | 0 | 10.5946 | -0.17881 | 10017.0655
1012 | 23.2 | 37.3358 | 0 | 10.371 | -0.22351 | 10027.5483
1013 | 22.9 | 36.853 | 0 | 10.2369 | -0.13411 | 10037.8523
1014 | 22.5 | 36.2092 | 0 | 10.0581 | -0.17881 | 10047.9998
1015 | 22 | 35.4046 | 0 | 9.8346 | -0.22351 | 10057.9462
1016 | 21.6 | 34.7609 | 0 | 9.6558 | -0.17881 | 10067.6914
1017 | 20.5 | 32.9907 | 0 | 9.1641 | -0.49173 | 10077.1013
1018 | 17.5 | 28.1627 | 0 | 7.823 | -1.3411 | 10085.5949
1019 | 14.2 | 22.8521 | 0 | 6.3478 | -1.4752 | 10092.6802
1020 | 10.9 | 17.5414 | 0 | 4.8726 | -1.4752 | 10098.2904
1021 | 7.6 | 12.2307 | 0 | 3.3974 | -1.4752 | 10102.4255
1022 | 4.3 | 6.92 | 0 | 1.9222 | -1.4752 | 10105.0853
1023 | 1 | 1.6093 | 0 | 0.44703 | -1.4752 | 10106.2699
1024 | 0 | 0 | 0 | 0 | -0.44703 | 10106.4934
1025 | 0 | 0 | 0 | 0 | 0 | 10106.4934
1026 | 0 | 0 | 0 | 0 | 0 | 10106.4934
1027 | 0 | 0 | 0 | 0 | 0 | 10106.4934
1028 | 0 | 0 | 0 | 0 | 0 | 10106.4934
1029 | 0 | 0 | 0 | 0 | 0 | 10106.4934
1030 | 0 | 0 | 0 | 0 | 0 | 10106.4934
1031 | 0 | 0 | 0 | 0 | 0 | 10106.4934
1032 | 0 | 0 | 0 | 0 | 0 | 10106.4934
1033 | 0 | 0 | 0 | 0 | 0 | 10106.4934
1034 | 0 | 0 | 0 | 0 | 0 | 10106.4934
1035 | 0 | 0 | 0 | 0 | 0 | 10106.4934
1036 | 0 | 0 | 0 | 0 | 0 | 10106.4934
1037 | 0 | 0 | 0 | 0 | 0 | 10106.4934
1038 | 0 | 0 | 0 | 0 | 0 | 10106.4934
1039 | 0 | 0 | 0 | 0 | 0 | 10106.4934
1040 | 0 | 0 | 0 | 0 | 0 | 10106.4934
1041 | 0 | 0 | 0 | 0 | 0 | 10106.4934
1042 | 0 | 0 | 0 | 0 | 0 | 10106.4934
1043 | 0 | 0 | 0 | 0 | 0 | 10106.4934
1044 | 0 | 0 | 0 | 0 | 0 | 10106.4934
1045 | 0 | 0 | 0 | 0 | 0 | 10106.4934
1046 | 0 | 0 | 0 | 0 | 0 | 10106.4934
1047 | 0 | 0 | 0 | 0 | 0 | 10106.4934
1048 | 0 | 0 | 0 | 0 | 0 | 10106.4934
1049 | 0 | 0 | 0 | 0 | 0 | 10106.4934
1050 | 0 | 0 | 0 | 0 | 0 | 10106.4934
1051 | 0 | 0 | 0 | 0 | 0 | 10106.4934
1052 | 0 | 0 | 0 | 0 | 0 | 10106.4934
1053 | 0 | 0 | 0 | 0 | 0 | 10106.4934
1054 | 1.2 | 1.9312 | 0 | 0.53643 | 0.53643 | 10106.7616
1055 | 4 | 6.4372 | 0 | 1.7881 | 1.2517 | 10107.9239
1056 | 7.3 | 11.7479 | 0 | 3.2633 | 1.4752 | 10110.4496
1057 | 10.6 | 17.0586 | 0 | 4.7385 | 1.4752 | 10114.4505
1058 | 13.9 | 22.3693 | 0 | 6.2137 | 1.4752 | 10119.9266
1059 | 17 | 27.3581 | 0 | 7.5995 | 1.3858 | 10126.8332
1060 | 18.5 | 29.7721 | 0 | 8.27 | 0.67054 | 10134.7679
1061 | 20 | 32.186 | 0 | 8.9406 | 0.67054 | 10143.3732
1062 | 21.8 | 35.0827 | 0 | 9.7452 | 0.80465 | 10152.7161
1063 | 23 | 37.0139 | 0 | 10.2816 | 0.53643 | 10162.7295
1064 | 24 | 38.6232 | 0 | 10.7287 | 0.44703 | 10173.2347
1065 | 24.8 | 39.9106 | 0 | 11.0863 | 0.35762 | 10184.1421
1066 | 25.6 | 41.1981 | 0 | 11.4439 | 0.35762 | 10195.4072
1067 | 26.5 | 42.6465 | 0 | 11.8462 | 0.40232 | 10207.0523
1068 | 26.8 | 43.1292 | 0 | 11.9803 | 0.13411 | 10218.9656
1069 | 27.4 | 44.0948 | 0 | 12.2486 | 0.26822 | 10231.08
1070 | 27.9 | 44.8995 | 0 | 12.4721 | 0.22351 | 10243.4404
1071 | 28.3 | 45.5432 | 0 | 12.6509 | 0.17881 | 10256.0018
1072 | 28 | 45.0604 | 0 | 12.5168 | -0.13411 | 10268.5857
1073 | 27.5 | 44.2557 | 0 | 12.2933 | -0.22351 | 10280.9907
1074 | 27 | 43.4511 | 0 | 12.0697 | -0.22351 | 10293.1722
1075 | 27 | 43.4511 | 0 | 12.0697 | 0 | 10305.242
1076 | 26.3 | 42.3246 | 0 | 11.7568 | -0.31292 | 10317.1552
1077 | 24.5 | 39.4278 | 0 | 10.9522 | -0.80465 | 10328.5098
1078 | 22.5 | 36.2092 | 0 | 10.0581 | -0.89406 | 10339.0149
1079 | 21.5 | 34.5999 | 0 | 9.6111 | -0.44703 | 10348.8495
1080 | 20.6 | 33.1516 | 0 | 9.2088 | -0.40232 | 10358.2594
1081 | 18 | 28.9674 | 0 | 8.0465 | -1.1623 | 10366.8871
1082 | 15 | 24.1395 | 0 | 6.7054 | -1.3411 | 10374.263
1083 | 12.3 | 19.7944 | 0 | 5.4984 | -1.207 | 10380.365
1084 | 11.1 | 17.8632 | 0 | 4.962 | -0.53643 | 10385.5952
1085 | 10.6 | 17.0586 | 0 | 4.7385 | -0.22351 | 10390.4454
1086 | 10 | 16.093 | 0 | 4.4703 | -0.26822 | 10395.0498
1087 | 9.5 | 15.2883 | 0 | 4.2468 | -0.22351 | 10399.4084
1088 | 9.1 | 14.6446 | 0 | 4.068 | -0.17881 | 10403.5657
1089 | 8.7 | 14.0009 | 0 | 3.8891 | -0.17881 | 10407.5443
1090 | 8.6 | 13.84 | 0 | 3.8444 | -0.044703 | 10411.4111
1091 | 8.8 | 14.1618 | 0 | 3.9338 | 0.089406 | 10415.3002
1092 | 9 | 14.4837 | 0 | 4.0232 | 0.089406 | 10419.2787
1093 | 8.7 | 14.0009 | 0 | 3.8891 | -0.13411 | 10423.2349
1094 | 8.6 | 13.84 | 0 | 3.8444 | -0.044703 | 10427.1017
1095 | 8 | 12.8744 | 0 | 3.5762 | -0.26822 | 10430.8121
1096 | 7 | 11.2651 | 0 | 3.1292 | -0.44703 | 10434.1648
1097 | 5 | 8.0465 | 0 | 2.2351 | -0.89406 | 10436.8469
1098 | 4.2 | 6.7591 | 0 | 1.8775 | -0.35762 | 10438.9033
1099 | 2.6 | 4.1842 | 0 | 1.1623 | -0.71524 | 10440.4232
1100 | 1 | 1.6093 | 0 | 0.44703 | -0.71524 | 10441.2278
1101 | 0 | 0 | 0 | 0 | -0.44703 | 10441.4513
1102 | 0.1 | 0.16093 | 0 | 0.044703 | 0.044703 | 10441.4737
1103 | 0.6 | 0.96558 | 0 | 0.26822 | 0.22351 | 10441.6301
1104 | 1.6 | 2.5749 | 0 | 0.71524 | 0.44703 | 10442.1219
1105 | 3.6 | 5.7935 | 0 | 1.6093 | 0.89406 | 10443.2841
1106 | 6.9 | 11.1042 | 0 | 3.0845 | 1.4752 | 10445.631
1107 | 10 | 16.093 | 0 | 4.4703 | 1.3858 | 10449.4084
1108 | 12.8 | 20.599 | 0 | 5.722 | 1.2517 | 10454.5045
1109 | 14 | 22.5302 | 0 | 6.2584 | 0.53643 | 10460.4947
1110 | 14.5 | 23.3348 | 0 | 6.4819 | 0.22351 | 10466.8648
1111 | 16 | 25.7488 | 0 | 7.1524 | 0.67054 | 10473.682
1112 | 18.1 | 29.1283 | 0 | 8.0912 | 0.93876 | 10481.3038
1113 | 20 | 32.186 | 0 | 8.9406 | 0.84935 | 10489.8197
1114 | 21 | 33.7953 | 0 | 9.3876 | 0.44703 | 10498.9838
1115 | 21.2 | 34.1172 | 0 | 9.477 | 0.089406 | 10508.4161
1116 | 21.3 | 34.2781 | 0 | 9.5217 | 0.044703 | 10517.9154
1117 | 21.4 | 34.439 | 0 | 9.5664 | 0.044703 | 10527.4595
1118 | 21.7 | 34.9218 | 0 | 9.7005 | 0.13411 | 10537.0929
1119 | 22.5 | 36.2092 | 0 | 10.0581 | 0.35762 | 10546.9722
1120 | 23 | 37.0139 | 0 | 10.2816 | 0.22351 | 10557.1421
1121 | 23.8 | 38.3013 | 0 | 10.6393 | 0.35762 | 10567.6026
1122 | 24.5 | 39.4278 | 0 | 10.9522 | 0.31292 | 10578.3983
1123 | 25 | 40.2325 | 0 | 11.1757 | 0.22351 | 10589.4622
1124 | 24.9 | 40.0716 | 0 | 11.131 | -0.044703 | 10600.6156
1125 | 24.8 | 39.9106 | 0 | 11.0863 | -0.044703 | 10611.7242
1126 | 25 | 40.2325 | 0 | 11.1757 | 0.089406 | 10622.8552
1127 | 25.4 | 40.8762 | 0 | 11.3545 | 0.17881 | 10634.1203
1128 | 25.8 | 41.5199 | 0 | 11.5333 | 0.17881 | 10645.5642
1129 | 26 | 41.8418 | 0 | 11.6227 | 0.089406 | 10657.1422
1130 | 26.4 | 42.4855 | 0 | 11.8015 | 0.17881 | 10668.8543
1131 | 26.6 | 42.8074 | 0 | 11.8909 | 0.089406 | 10680.7006
1132 | 26.9 | 43.2902 | 0 | 12.025 | 0.13411 | 10692.6586
1133 | 27 | 43.4511 | 0 | 12.0697 | 0.044703 | 10704.706
1134 | 27 | 43.4511 | 0 | 12.0697 | 0 | 10716.7757
1135 | 27 | 43.4511 | 0 | 12.0697 | 0 | 10728.8455
1136 | 26.9 | 43.2902 | 0 | 12.025 | -0.044703 | 10740.8929
1137 | 26.8 | 43.1292 | 0 | 11.9803 | -0.044703 | 10752.8956
1138 | 26.8 | 43.1292 | 0 | 11.9803 | 0 | 10764.8759
1139 | 26.5 | 42.6465 | 0 | 11.8462 | -0.13411 | 10776.7892
1140 | 26.4 | 42.4855 | 0 | 11.8015 | -0.044703 | 10788.6131
1141 | 26 | 41.8418 | 0 | 11.6227 | -0.17881 | 10800.3252
1142 | 25.5 | 41.0371 | 0 | 11.3992 | -0.22351 | 10811.8362
1143 | 24.6 | 39.5888 | 0 | 10.9969 | -0.40232 | 10823.0342
1144 | 23.5 | 37.8186 | 0 | 10.5052 | -0.49173 | 10833.7852
1145 | 21.5 | 34.5999 | 0 | 9.6111 | -0.89406 | 10843.8434
1146 | 20 | 32.186 | 0 | 8.9406 | -0.67054 | 10853.1192
1147 | 17.5 | 28.1627 | 0 | 7.823 | -1.1176 | 10861.501
1148 | 16 | 25.7488 | 0 | 7.1524 | -0.67054 | 10868.9887
1149 | 14 | 22.5302 | 0 | 6.2584 | -0.89406 | 10875.6941
1150 | 10.7 | 17.2195 | 0 | 4.7832 | -1.4752 | 10881.2149
1151 | 7.4 | 11.9088 | 0 | 3.308 | -1.4752 | 10885.2605
1152 | 4.1 | 6.5981 | 0 | 1.8328 | -1.4752 | 10887.8309
1153 | 0.8 | 1.2874 | 0 | 0.35762 | -1.4752 | 10888.9261
1154 | 0 | 0 | 0 | 0 | -0.35762 | 10889.1049
1155 | 0 | 0 | 0 | 0 | 0 | 10889.1049
1156 | 0 | 0 | 0 | 0 | 0 | 10889.1049
1157 | 0 | 0 | 0 | 0 | 0 | 10889.1049
1158 | 0 | 0 | 0 | 0 | 0 | 10889.1049
1159 | 0 | 0 | 0 | 0 | 0 | 10889.1049
1160 | 0 | 0 | 0 | 0 | 0 | 10889.1049
1161 | 0 | 0 | 0 | 0 | 0 | 10889.1049
1162 | 0 | 0 | 0 | 0 | 0 | 10889.1049
1163 | 0 | 0 | 0 | 0 | 0 | 10889.1049
1164 | 0 | 0 | 0 | 0 | 0 | 10889.1049
1165 | 0 | 0 | 0 | 0 | 0 | 10889.1049
1166 | 0 | 0 | 0 | 0 | 0 | 10889.1049
1167 | 0 | 0 | 0 | 0 | 0 | 10889.1049
1168 | 0 | 0 | 0 | 0 | 0 | 10889.1049
1169 | 0 | 0 | 0 | 0 | 0 | 10889.1049
1170 | 2.1 | 3.3795 | 0 | 0.93876 | 0.93876 | 10889.5743
1171 | 5.4 | 8.6902 | 0 | 2.4139 | 1.4752 | 10891.2507
1172 | 8.7 | 14.0009 | 0 | 3.8891 | 1.4752 | 10894.4022
1173 | 12 | 19.3116 | 0 | 5.3643 | 1.4752 | 10899.029
1174 | 15.3 | 24.6223 | 0 | 6.8395 | 1.4752 | 10905.1309
1175 | 18.6 | 29.933 | 0 | 8.3147 | 1.4752 | 10912.708
1176 | 21.1 | 33.9562 | 0 | 9.4323 | 1.1176 | 10921.5815
1177 | 23 | 37.0139 | 0 | 10.2816 | 0.84935 | 10931.4385
1178 | 23.5 | 37.8186 | 0 | 10.5052 | 0.22351 | 10941.8319
1179 | 23 | 37.0139 | 0 | 10.2816 | -0.22351 | 10952.2253
1180 | 22.5 | 36.2092 | 0 | 10.0581 | -0.22351 | 10962.3951
1181 | 20 | 32.186 | 0 | 8.9406 | -1.1176 | 10971.8945
1182 | 16.7 | 26.8753 | 0 | 7.4654 | -1.4752 | 10980.0974
1183 | 13.4 | 21.5646 | 0 | 5.9902 | -1.4752 | 10986.8252
1184 | 10.1 | 16.2539 | 0 | 4.515 | -1.4752 | 10992.0778
1185 | 6.8 | 10.9432 | 0 | 3.0398 | -1.4752 | 10995.8552
1186 | 3.5 | 5.6326 | 0 | 1.5646 | -1.4752 | 10998.1574
1187 | 0.2 | 0.32186 | 0 | 0.089406 | -1.4752 | 10998.9844
1188 | 0 | 0 | 0 | 0 | -0.089406 | 10999.0291
1189 | 0 | 0 | 0 | 0 | 0 | 10999.0291
1190 | 0 | 0 | 0 | 0 | 0 | 10999.0291
1191 | 0 | 0 | 0 | 0 | 0 | 10999.0291
1192 | 0 | 0 | 0 | 0 | 0 | 10999.0291
1193 | 0 | 0 | 0 | 0 | 0 | 10999.0291
1194 | 0 | 0 | 0 | 0 | 0 | 10999.0291
1195 | 0 | 0 | 0 | 0 | 0 | 10999.0291
1196 | 0 | 0 | 0 | 0 | 0 | 10999.0291
1197 | 0 | 0 | 0 | 0 | 0 | 10999.0291
1198 | 0.2 | 0.32186 | 0 | 0.089406 | 0.089406 | 10999.0738
1199 | 1.5 | 2.4139 | 0 | 0.67054 | 0.58114 | 10999.4537
1200 | 3.5 | 5.6326 | 0 | 1.5646 | 0.89406 | 11000.5713
1201 | 6.5 | 10.4604 | 0 | 2.9057 | 1.3411 | 11002.8065
1202 | 9.8 | 15.7711 | 0 | 4.3809 | 1.4752 | 11006.4497
1203 | 12 | 19.3116 | 0 | 5.3643 | 0.98346 | 11011.3223
1204 | 12.9 | 20.76 | 0 | 5.7667 | 0.40233 | 11016.8878
1205 | 13 | 20.9209 | 0 | 5.8114 | 0.044703 | 11022.6768
1206 | 12.6 | 20.2772 | 0 | 5.6325 | -0.17881 | 11028.3988
1207 | 12.8 | 20.599 | 0 | 5.722 | 0.089406 | 11034.076
1208 | 13.1 | 21.0818 | 0 | 5.8561 | 0.13411 | 11039.8651
1209 | 13.1 | 21.0818 | 0 | 5.8561 | 0 | 11045.7211
1210 | 14 | 22.5302 | 0 | 6.2584 | 0.40233 | 11051.7783
1211 | 15.5 | 24.9442 | 0 | 6.9289 | 0.67054 | 11058.372
1212 | 17 | 27.3581 | 0 | 7.5995 | 0.67054 | 11065.6362
1213 | 18.6 | 29.933 | 0 | 8.3147 | 0.71524 | 11073.5933
1214 | 19.7 | 31.7032 | 0 | 8.8064 | 0.49173 | 11082.1539
1215 | 21 | 33.7953 | 0 | 9.3876 | 0.58114 | 11091.2509
1216 | 21.5 | 34.5999 | 0 | 9.6111 | 0.22351 | 11100.7502
1217 | 21.8 | 35.0827 | 0 | 9.7452 | 0.13411 | 11110.4284
1218 | 21.8 | 35.0827 | 0 | 9.7452 | 0 | 11120.1736
1219 | 21.5 | 34.5999 | 0 | 9.6111 | -0.13411 | 11129.8517
1220 | 21.2 | 34.1172 | 0 | 9.477 | -0.13411 | 11139.3958
1221 | 21.5 | 34.5999 | 0 | 9.6111 | 0.13411 | 11148.9398
1222 | 21.8 | 35.0827 | 0 | 9.7452 | 0.13411 | 11158.618
1223 | 22 | 35.4046 | 0 | 9.8346 | 0.089406 | 11168.4079
1224 | 21.9 | 35.2437 | 0 | 9.7899 | -0.044703 | 11178.2202
1225 | 21.7 | 34.9218 | 0 | 9.7005 | -0.089406 | 11187.9654
1226 | 21.5 | 34.5999 | 0 | 9.6111 | -0.089406 | 11197.6212
1227 | 21.5 | 34.5999 | 0 | 9.6111 | 0 | 11207.2323
1228 | 21.4 | 34.439 | 0 | 9.5664 | -0.044703 | 11216.821
1229 | 20.1 | 32.3469 | 0 | 8.9853 | -0.58114 | 11226.0968
1230 | 19.5 | 31.3813 | 0 | 8.717 | -0.26822 | 11234.948
1231 | 19.2 | 30.8986 | 0 | 8.5829 | -0.13411 | 11243.598
1232 | 19.6 | 31.5423 | 0 | 8.7617 | 0.17881 | 11252.2703
1233 | 19.8 | 31.8641 | 0 | 8.8511 | 0.089406 | 11261.0767
1234 | 20 | 32.186 | 0 | 8.9406 | 0.089406 | 11269.9726
1235 | 19.5 | 31.3813 | 0 | 8.717 | -0.22351 | 11278.8014
1236 | 17.5 | 28.1627 | 0 | 7.823 | -0.89406 | 11287.0714
1237 | 15.5 | 24.9442 | 0 | 6.9289 | -0.89406 | 11294.4474
1238 | 13 | 20.9209 | 0 | 5.8114 | -1.1176 | 11300.8175
1239 | 10 | 16.093 | 0 | 4.4703 | -1.3411 | 11305.9583
1240 | 8 | 12.8744 | 0 | 3.5762 | -0.89406 | 11309.9816
1241 | 6 | 9.6558 | 0 | 2.6822 | -0.89406 | 11313.1108
1242 | 4 | 6.4372 | 0 | 1.7881 | -0.89406 | 11315.3459
1243 | 2.5 | 4.0232 | 0 | 1.1176 | -0.67054 | 11316.7988
1244 | 0.7 | 1.1265 | 0 | 0.31292 | -0.80465 | 11317.514
1245 | 0 | 0 | 0 | 0 | -0.31292 | 11317.6705
1246 | 0 | 0 | 0 | 0 | 0 | 11317.6705
1247 | 0 | 0 | 0 | 0 | 0 | 11317.6705
1248 | 0 | 0 | 0 | 0 | 0 | 11317.6705
1249 | 0 | 0 | 0 | 0 | 0 | 11317.6705
1250 | 0 | 0 | 0 | 0 | 0 | 11317.6705
1251 | 0 | 0 | 0 | 0 | 0 | 11317.6705
1252 | 0 | 0 | 0 | 0 | 0 | 11317.6705
1253 | 1 | 1.6093 | 0 | 0.44703 | 0.44703 | 11317.894
1254 | 1 | 1.6093 | 0 | 0.44703 | 0 | 11318.341
1255 | 1 | 1.6093 | 0 | 0.44703 | 0 | 11318.788
1256 | 1 | 1.6093 | 0 | 0.44703 | 0 | 11319.2351
1257 | 1 | 1.6093 | 0 | 0.44703 | 0 | 11319.6821
1258 | 1.6 | 2.5749 | 0 | 0.71524 | 0.26822 | 11320.2632
1259 | 3 | 4.8279 | 0 | 1.3411 | 0.62584 | 11321.2914
1260 | 4 | 6.4372 | 0 | 1.7881 | 0.44703 | 11322.856
1261 | 5 | 8.0465 | 0 | 2.2351 | 0.44703 | 11324.8676
1262 | 6.3 | 10.1386 | 0 | 2.8163 | 0.58114 | 11327.3933
1263 | 8 | 12.8744 | 0 | 3.5762 | 0.75995 | 11330.5896
1264 | 10 | 16.093 | 0 | 4.4703 | 0.89406 | 11334.6128
1265 | 10.5 | 16.8976 | 0 | 4.6938 | 0.22351 | 11339.1949
1266 | 9.5 | 15.2883 | 0 | 4.2468 | -0.44703 | 11343.6651
1267 | 8.5 | 13.6791 | 0 | 3.7997 | -0.44703 | 11347.6884
1268 | 7.6 | 12.2307 | 0 | 3.3974 | -0.40233 | 11351.287
1269 | 8.8 | 14.1618 | 0 | 3.9338 | 0.53643 | 11354.9526
1270 | 11 | 17.7023 | 0 | 4.9173 | 0.98346 | 11359.3782
1271 | 14 | 22.5302 | 0 | 6.2584 | 1.3411 | 11364.966
1272 | 17 | 27.3581 | 0 | 7.5995 | 1.3411 | 11371.8949
1273 | 19.5 | 31.3813 | 0 | 8.717 | 1.1176 | 11380.0532
1274 | 21 | 33.7953 | 0 | 9.3876 | 0.67054 | 11389.1055
1275 | 21.8 | 35.0827 | 0 | 9.7452 | 0.35762 | 11398.6719
1276 | 22.2 | 35.7265 | 0 | 9.924 | 0.17881 | 11408.5065
1277 | 23 | 37.0139 | 0 | 10.2816 | 0.35762 | 11418.6093
1278 | 23.6 | 37.9795 | 0 | 10.5499 | 0.26822 | 11429.0251
1279 | 24.1 | 38.7841 | 0 | 10.7734 | 0.22351 | 11439.6867
1280 | 24.5 | 39.4278 | 0 | 10.9522 | 0.17881 | 11450.5495
1281 | 24.5 | 39.4278 | 0 | 10.9522 | 0 | 11461.5017
1282 | 24 | 38.6232 | 0 | 10.7287 | -0.22351 | 11472.3421
1283 | 23.5 | 37.8186 | 0 | 10.5052 | -0.22351 | 11482.959
1284 | 23.5 | 37.8186 | 0 | 10.5052 | 0 | 11493.4641
1285 | 23.5 | 37.8186 | 0 | 10.5052 | 0 | 11503.9693
1286 | 23.5 | 37.8186 | 0 | 10.5052 | 0 | 11514.4744
1287 | 23.5 | 37.8186 | 0 | 10.5052 | 0 | 11524.9796
1288 | 23.5 | 37.8186 | 0 | 10.5052 | 0 | 11535.4848
1289 | 24 | 38.6232 | 0 | 10.7287 | 0.22351 | 11546.1017
1290 | 24.1 | 38.7841 | 0 | 10.7734 | 0.044703 | 11556.8527
1291 | 24.5 | 39.4278 | 0 | 10.9522 | 0.17881 | 11567.7155
1292 | 24.7 | 39.7497 | 0 | 11.0416 | 0.089406 | 11578.7123
1293 | 25 | 40.2325 | 0 | 11.1757 | 0.13411 | 11589.821
1294 | 25.4 | 40.8762 | 0 | 11.3545 | 0.17881 | 11601.0861
1295 | 25.6 | 41.1981 | 0 | 11.4439 | 0.089406 | 11612.4853
1296 | 25.7 | 41.359 | 0 | 11.4886 | 0.044703 | 11623.9515
1297 | 26 | 41.8418 | 0 | 11.6227 | 0.13411 | 11635.5072
1298 | 26.2 | 42.1637 | 0 | 11.7121 | 0.089406 | 11647.1746
1299 | 27 | 43.4511 | 0 | 12.0697 | 0.35762 | 11659.0656
1300 | 27.8 | 44.7385 | 0 | 12.4274 | 0.35762 | 11671.3141
1301 | 28.3 | 45.5432 | 0 | 12.6509 | 0.22351 | 11683.8533
1302 | 29 | 46.6697 | 0 | 12.9638 | 0.31292 | 11696.6606
1303 | 29.1 | 46.8306 | 0 | 13.0085 | 0.044703 | 11709.6468
1304 | 29 | 46.6697 | 0 | 12.9638 | -0.044703 | 11722.6329
1305 | 28 | 45.0604 | 0 | 12.5168 | -0.44703 | 11735.3732
1306 | 24.7 | 39.7497 | 0 | 11.0416 | -1.4752 | 11747.1524
1307 | 21.4 | 34.439 | 0 | 9.5664 | -1.4752 | 11757.4564
1308 | 18.1 | 29.1283 | 0 | 8.0912 | -1.4752 | 11766.2852
1309 | 14.8 | 23.8176 | 0 | 6.616 | -1.4752 | 11773.6388
1310 | 11.5 | 18.5069 | 0 | 5.1408 | -1.4752 | 11779.5172
1311 | 8.2 | 13.1963 | 0 | 3.6656 | -1.4752 | 11783.9204
1312 | 4.9 | 7.8856 | 0 | 2.1904 | -1.4752 | 11786.8485
1313 | 1.6 | 2.5749 | 0 | 0.71524 | -1.4752 | 11788.3013
1314 | 0 | 0 | 0 | 0 | -0.71524 | 11788.6589
1315 | 0 | 0 | 0 | 0 | 0 | 11788.6589
1316 | 0 | 0 | 0 | 0 | 0 | 11788.6589
1317 | 0 | 0 | 0 | 0 | 0 | 11788.6589
1318 | 0 | 0 | 0 | 0 | 0 | 11788.6589
1319 | 0 | 0 | 0 | 0 | 0 | 11788.6589
1320 | 0 | 0 | 0 | 0 | 0 | 11788.6589
1321 | 0 | 0 | 0 | 0 | 0 | 11788.6589
1322 | 0 | 0 | 0 | 0 | 0 | 11788.6589
1323 | 0 | 0 | 0 | 0 | 0 | 11788.6589
1324 | 0 | 0 | 0 | 0 | 0 | 11788.6589
1325 | 0 | 0 | 0 | 0 | 0 | 11788.6589
1326 | 0 | 0 | 0 | 0 | 0 | 11788.6589
1327 | 0 | 0 | 0 | 0 | 0 | 11788.6589
1328 | 0 | 0 | 0 | 0 | 0 | 11788.6589
1329 | 0 | 0 | 0 | 0 | 0 | 11788.6589
1330 | 0 | 0 | 0 | 0 | 0 | 11788.6589
1331 | 0 | 0 | 0 | 0 | 0 | 11788.6589
1332 | 0 | 0 | 0 | 0 | 0 | 11788.6589
1333 | 0 | 0 | 0 | 0 | 0 | 11788.6589
1334 | 0 | 0 | 0 | 0 | 0 | 11788.6589
1335 | 0 | 0 | 0 | 0 | 0 | 11788.6589
1336 | 0 | 0 | 0 | 0 | 0 | 11788.6589
1337 | 0 | 0 | 0 | 0 | 0 | 11788.6589
1338 | 0 | 0 | 0 | 0 | 0 | 11788.6589
1339 | 1.5 | 2.4139 | 0 | 0.67054 | 0.67054 | 11788.9942
1340 | 4.8 | 7.7246 | 0 | 2.1457 | 1.4752 | 11790.4023
1341 | 8.1 | 13.0353 | 0 | 3.6209 | 1.4752 | 11793.2857
1342 | 11.4 | 18.346 | 0 | 5.0961 | 1.4752 | 11797.6442
1343 | 13.2 | 21.2428 | 0 | 5.9008 | 0.80465 | 11803.1426
1344 | 15.1 | 24.3004 | 0 | 6.7501 | 0.84935 | 11809.4681
1345 | 16.8 | 27.0362 | 0 | 7.5101 | 0.75995 | 11816.5982
1346 | 18.3 | 29.4502 | 0 | 8.1806 | 0.67054 | 11824.4435
1347 | 19.5 | 31.3813 | 0 | 8.717 | 0.53643 | 11832.8923
1348 | 20.3 | 32.6688 | 0 | 9.0747 | 0.35762 | 11841.7882
1349 | 21.3 | 34.2781 | 0 | 9.5217 | 0.44703 | 11851.0864
1350 | 21.9 | 35.2437 | 0 | 9.7899 | 0.26822 | 11860.7422
1351 | 22.1 | 35.5655 | 0 | 9.8793 | 0.089406 | 11870.5768
1352 | 22.4 | 36.0483 | 0 | 10.0134 | 0.13411 | 11880.5231
1353 | 22 | 35.4046 | 0 | 9.8346 | -0.17881 | 11890.4472
1354 | 21.6 | 34.7609 | 0 | 9.6558 | -0.17881 | 11900.1924
1355 | 21.1 | 33.9562 | 0 | 9.4323 | -0.22351 | 11909.7364
1356 | 20.5 | 32.9907 | 0 | 9.1641 | -0.26822 | 11919.0346
1357 | 20 | 32.186 | 0 | 8.9406 | -0.22351 | 11928.0869
1358 | 19.6 | 31.5423 | 0 | 8.7617 | -0.17881 | 11936.938
1359 | 18.5 | 29.7721 | 0 | 8.27 | -0.49173 | 11945.4539
1360 | 17.5 | 28.1627 | 0 | 7.823 | -0.44703 | 11953.5004
1361 | 16.5 | 26.5534 | 0 | 7.376 | -0.44703 | 11961.0999
1362 | 15.5 | 24.9442 | 0 | 6.9289 | -0.44703 | 11968.2523
1363 | 14 | 22.5302 | 0 | 6.2584 | -0.67054 | 11974.846
1364 | 11 | 17.7023 | 0 | 4.9173 | -1.3411 | 11980.4338
1365 | 8 | 12.8744 | 0 | 3.5762 | -1.3411 | 11984.6806
1366 | 5.2 | 8.3684 | 0 | 2.3245 | -1.2517 | 11987.631
1367 | 2.5 | 4.0232 | 0 | 1.1176 | -1.207 | 11989.3521
1368 | 0 | 0 | 0 | 0 | -1.1176 | 11989.9108
1369 | 0 | 0 | 0 | 0 | 0 | 11989.9108
1370 | 0 | 0 | 0 | 0 | 0 | 11989.9108

## FTP-75
FTP - 75 (Federal Test Procedure)
Test Time [sec.] | Target Speed [mph] | Vehicle Speed [kph] | Slope [%] | Speed [m/s] | Acceleration [m/s2] | Distance [m] | Totals
1 | 0 | 0 | 0 | 0 | 0 | 0 | Distance (m) | 17768.9518
2 | 0 | 0 | 0 | 0 | 0 | 0 | Duration (sec.) | 1875
3 | 0 | 0 | 0 | 0 | 0 | 0 | Average Speed (km/h) | 34.1164
4 | 0 | 0 | 0 | 0 | 0 | 0 | Average Acceleration (m/s2) | 0.51091
5 | 0 | 0 | 0 | 0 | 0 | 0 | Average deceleration (m/s2) | 0.57643
6 | 0 | 0 | 0 | 0 | 0 | 0 | Maximum Speed (km/h) | 91.2473
7 | 0 | 0 | 0 | 0 | 0 | 0 | Maximum Acceleration (m/s2) | 1.4752
8 | 0 | 0 | 0 | 0 | 0 | 0 | Maximum deceleration (m/s2) | 1.4752
9 | 0 | 0 | 0 | 0 | 0 | 0
10 | 0 | 0 | 0 | 0 | 0 | 0
11 | 0 | 0 | 0 | 0 | 0 | 0
12 | 0 | 0 | 0 | 0 | 0 | 0
13 | 0 | 0 | 0 | 0 | 0 | 0
14 | 0 | 0 | 0 | 0 | 0 | 0
15 | 0 | 0 | 0 | 0 | 0 | 0
16 | 0 | 0 | 0 | 0 | 0 | 0
17 | 0 | 0 | 0 | 0 | 0 | 0
18 | 0 | 0 | 0 | 0 | 0 | 0
19 | 0 | 0 | 0 | 0 | 0 | 0
20 | 0 | 0 | 0 | 0 | 0 | 0
21 | 0 | 0 | 0 | 0 | 0 | 0
22 | 3 | 4.8279 | 0 | 1.3411 | 1.3411 | 0.67054
23 | 5.9 | 9.4949 | 0 | 2.6375 | 1.2964 | 2.6598
24 | 8.6 | 13.84 | 0 | 3.8444 | 1.207 | 5.9008
25 | 11.5 | 18.5069 | 0 | 5.1408 | 1.2964 | 10.3934
26 | 14.3 | 23.013 | 0 | 6.3925 | 1.2517 | 16.1601
27 | 16.9 | 27.1972 | 0 | 7.5548 | 1.1623 | 23.1337
28 | 17.3 | 27.8409 | 0 | 7.7336 | 0.17881 | 30.7779
29 | 18.1 | 29.1283 | 0 | 8.0912 | 0.35762 | 38.6903
30 | 20.7 | 33.3125 | 0 | 9.2535 | 1.1623 | 47.3626
31 | 21.7 | 34.9218 | 0 | 9.7005 | 0.44703 | 56.8396
32 | 22.4 | 36.0483 | 0 | 10.0134 | 0.31292 | 66.6965
33 | 22.5 | 36.2092 | 0 | 10.0581 | 0.044703 | 76.7323
34 | 22.1 | 35.5655 | 0 | 9.8793 | -0.17881 | 86.701
35 | 21.5 | 34.5999 | 0 | 9.6111 | -0.26822 | 96.4462
36 | 20.9 | 33.6344 | 0 | 9.3429 | -0.26822 | 105.9232
37 | 20.4 | 32.8297 | 0 | 9.1194 | -0.22351 | 115.1544
38 | 19.8 | 31.8641 | 0 | 8.8511 | -0.26822 | 124.1396
39 | 17 | 27.3581 | 0 | 7.5995 | -1.2517 | 132.3649
40 | 14.9 | 23.9786 | 0 | 6.6607 | -0.93876 | 139.495
41 | 14.9 | 23.9786 | 0 | 6.6607 | 0 | 146.1557
42 | 15.2 | 24.4614 | 0 | 6.7948 | 0.13411 | 152.8835
43 | 15.5 | 24.9442 | 0 | 6.9289 | 0.13411 | 159.7454
44 | 16 | 25.7488 | 0 | 7.1524 | 0.22351 | 166.7861
45 | 17.1 | 27.519 | 0 | 7.6442 | 0.49173 | 174.1844
46 | 19.1 | 30.7376 | 0 | 8.5382 | 0.89406 | 182.2756
47 | 21.1 | 33.9562 | 0 | 9.4323 | 0.89406 | 191.2608
48 | 22.7 | 36.5311 | 0 | 10.1475 | 0.71524 | 201.0507
49 | 22.9 | 36.853 | 0 | 10.2369 | 0.089406 | 211.243
50 | 22.7 | 36.5311 | 0 | 10.1475 | -0.089406 | 221.4352
51 | 22.6 | 36.3702 | 0 | 10.1028 | -0.044703 | 231.5604
52 | 21.3 | 34.2781 | 0 | 9.5217 | -0.58114 | 241.3726
53 | 19 | 30.5767 | 0 | 8.4935 | -1.0282 | 250.3803
54 | 17.1 | 27.519 | 0 | 7.6442 | -0.84935 | 258.4491
55 | 15.8 | 25.4269 | 0 | 7.063 | -0.58114 | 265.8027
56 | 15.8 | 25.4269 | 0 | 7.063 | 0 | 272.8658
57 | 17.7 | 28.4846 | 0 | 7.9124 | 0.84935 | 280.3535
58 | 19.8 | 31.8641 | 0 | 8.8511 | 0.93876 | 288.7352
59 | 21.6 | 34.7609 | 0 | 9.6558 | 0.80465 | 297.9887
60 | 23.2 | 37.3358 | 0 | 10.371 | 0.71524 | 308.0021
61 | 24.2 | 38.9451 | 0 | 10.8181 | 0.44703 | 318.5967
62 | 24.6 | 39.5888 | 0 | 10.9969 | 0.17881 | 329.5042
63 | 24.9 | 40.0716 | 0 | 11.131 | 0.13411 | 340.5681
64 | 25 | 40.2325 | 0 | 11.1757 | 0.044703 | 351.7215
65 | 24.6 | 39.5888 | 0 | 10.9969 | -0.17881 | 362.8077
66 | 24.5 | 39.4278 | 0 | 10.9522 | -0.044703 | 373.7823
67 | 24.7 | 39.7497 | 0 | 11.0416 | 0.089406 | 384.7792
68 | 24.8 | 39.9106 | 0 | 11.0863 | 0.044703 | 395.8431
69 | 24.7 | 39.7497 | 0 | 11.0416 | -0.044703 | 406.907
70 | 24.6 | 39.5888 | 0 | 10.9969 | -0.044703 | 417.9263
71 | 24.6 | 39.5888 | 0 | 10.9969 | 0 | 428.9232
72 | 25.1 | 40.3934 | 0 | 11.2204 | 0.22351 | 440.0318
73 | 25.6 | 41.1981 | 0 | 11.4439 | 0.22351 | 451.3639
74 | 25.7 | 41.359 | 0 | 11.4886 | 0.044703 | 462.8302
75 | 25.4 | 40.8762 | 0 | 11.3545 | -0.13411 | 474.2518
76 | 24.9 | 40.0716 | 0 | 11.131 | -0.22351 | 485.4945
77 | 25 | 40.2325 | 0 | 11.1757 | 0.044703 | 496.6479
78 | 25.4 | 40.8762 | 0 | 11.3545 | 0.17881 | 507.913
79 | 26 | 41.8418 | 0 | 11.6227 | 0.26822 | 519.4016
80 | 26 | 41.8418 | 0 | 11.6227 | 0 | 531.0243
81 | 25.7 | 41.359 | 0 | 11.4886 | -0.13411 | 542.58
82 | 26.1 | 42.0027 | 0 | 11.6674 | 0.17881 | 554.158
83 | 26.7 | 42.9683 | 0 | 11.9356 | 0.26822 | 565.9595
84 | 27.5 | 44.2557 | 0 | 12.2933 | 0.35762 | 578.074
85 | 28.6 | 46.026 | 0 | 12.785 | 0.49173 | 590.6131
86 | 29.3 | 47.1525 | 0 | 13.0979 | 0.31292 | 603.5546
87 | 29.8 | 47.9571 | 0 | 13.3214 | 0.22351 | 616.7642
88 | 30.1 | 48.4399 | 0 | 13.4555 | 0.13411 | 630.1527
89 | 30.4 | 48.9227 | 0 | 13.5896 | 0.13411 | 643.6753
90 | 30.7 | 49.4055 | 0 | 13.7238 | 0.13411 | 657.332
91 | 30.7 | 49.4055 | 0 | 13.7238 | 0 | 671.0557
92 | 30.5 | 49.0836 | 0 | 13.6343 | -0.089406 | 684.7348
93 | 30.4 | 48.9227 | 0 | 13.5896 | -0.044703 | 698.3468
94 | 30.3 | 48.7618 | 0 | 13.5449 | -0.044703 | 711.9141
95 | 30.4 | 48.9227 | 0 | 13.5896 | 0.044703 | 725.4814
96 | 30.8 | 49.5664 | 0 | 13.7685 | 0.17881 | 739.1604
97 | 30.4 | 48.9227 | 0 | 13.5896 | -0.17881 | 752.8395
98 | 29.9 | 48.1181 | 0 | 13.3661 | -0.22351 | 766.3174
99 | 29.5 | 47.4744 | 0 | 13.1873 | -0.17881 | 779.5941
100 | 29.8 | 47.9571 | 0 | 13.3214 | 0.13411 | 792.8485
101 | 30.3 | 48.7618 | 0 | 13.5449 | 0.22351 | 806.2817
102 | 30.7 | 49.4055 | 0 | 13.7238 | 0.17881 | 819.916
103 | 30.9 | 49.7274 | 0 | 13.8132 | 0.089406 | 833.6845
104 | 31 | 49.8883 | 0 | 13.8579 | 0.044703 | 847.52
105 | 30.9 | 49.7274 | 0 | 13.8132 | -0.044703 | 861.3555
106 | 30.4 | 48.9227 | 0 | 13.5896 | -0.22351 | 875.0569
107 | 29.8 | 47.9571 | 0 | 13.3214 | -0.26822 | 888.5124
108 | 29.9 | 48.1181 | 0 | 13.3661 | 0.044703 | 901.8562
109 | 30.2 | 48.6009 | 0 | 13.5002 | 0.13411 | 915.2894
110 | 30.7 | 49.4055 | 0 | 13.7238 | 0.22351 | 928.9014
111 | 31.2 | 50.2102 | 0 | 13.9473 | 0.22351 | 942.7369
112 | 31.8 | 51.1757 | 0 | 14.2155 | 0.26822 | 956.8183
113 | 32.2 | 51.8195 | 0 | 14.3943 | 0.17881 | 971.1231
114 | 32.4 | 52.1413 | 0 | 14.4837 | 0.089406 | 985.5621
115 | 32.2 | 51.8195 | 0 | 14.3943 | -0.089406 | 1000.0011
116 | 31.7 | 51.0148 | 0 | 14.1708 | -0.22351 | 1014.2837
117 | 28.6 | 46.026 | 0 | 12.785 | -1.3858 | 1027.7616
118 | 25.3 | 40.7153 | 0 | 11.3098 | -1.4752 | 1039.809
119 | 22 | 35.4046 | 0 | 9.8346 | -1.4752 | 1050.3812
120 | 18.7 | 30.0939 | 0 | 8.3594 | -1.4752 | 1059.4782
121 | 15.4 | 24.7832 | 0 | 6.8842 | -1.4752 | 1067.1
122 | 12.1 | 19.4725 | 0 | 5.409 | -1.4752 | 1073.2466
123 | 8.8 | 14.1618 | 0 | 3.9338 | -1.4752 | 1077.9181
124 | 5.5 | 8.8512 | 0 | 2.4587 | -1.4752 | 1081.1143
125 | 2.2 | 3.5405 | 0 | 0.98346 | -1.4752 | 1082.8354
126 | 0 | 0 | 0 | 0 | -0.98346 | 1083.3271
127 | 0 | 0 | 0 | 0 | 0 | 1083.3271
128 | 0 | 0 | 0 | 0 | 0 | 1083.3271
129 | 0 | 0 | 0 | 0 | 0 | 1083.3271
130 | 0 | 0 | 0 | 0 | 0 | 1083.3271
131 | 0 | 0 | 0 | 0 | 0 | 1083.3271
132 | 0 | 0 | 0 | 0 | 0 | 1083.3271
133 | 0 | 0 | 0 | 0 | 0 | 1083.3271
134 | 0 | 0 | 0 | 0 | 0 | 1083.3271
135 | 0 | 0 | 0 | 0 | 0 | 1083.3271
136 | 0 | 0 | 0 | 0 | 0 | 1083.3271
137 | 0 | 0 | 0 | 0 | 0 | 1083.3271
138 | 0 | 0 | 0 | 0 | 0 | 1083.3271
139 | 0 | 0 | 0 | 0 | 0 | 1083.3271
140 | 0 | 0 | 0 | 0 | 0 | 1083.3271
141 | 0 | 0 | 0 | 0 | 0 | 1083.3271
142 | 0 | 0 | 0 | 0 | 0 | 1083.3271
143 | 0 | 0 | 0 | 0 | 0 | 1083.3271
144 | 0 | 0 | 0 | 0 | 0 | 1083.3271
145 | 0 | 0 | 0 | 0 | 0 | 1083.3271
146 | 0 | 0 | 0 | 0 | 0 | 1083.3271
147 | 0 | 0 | 0 | 0 | 0 | 1083.3271
148 | 0 | 0 | 0 | 0 | 0 | 1083.3271
149 | 0 | 0 | 0 | 0 | 0 | 1083.3271
150 | 0 | 0 | 0 | 0 | 0 | 1083.3271
151 | 0 | 0 | 0 | 0 | 0 | 1083.3271
152 | 0 | 0 | 0 | 0 | 0 | 1083.3271
153 | 0 | 0 | 0 | 0 | 0 | 1083.3271
154 | 0 | 0 | 0 | 0 | 0 | 1083.3271
155 | 0 | 0 | 0 | 0 | 0 | 1083.3271
156 | 0 | 0 | 0 | 0 | 0 | 1083.3271
157 | 0 | 0 | 0 | 0 | 0 | 1083.3271
158 | 0 | 0 | 0 | 0 | 0 | 1083.3271
159 | 0 | 0 | 0 | 0 | 0 | 1083.3271
160 | 0 | 0 | 0 | 0 | 0 | 1083.3271
161 | 0 | 0 | 0 | 0 | 0 | 1083.3271
162 | 0 | 0 | 0 | 0 | 0 | 1083.3271
163 | 0 | 0 | 0 | 0 | 0 | 1083.3271
164 | 0 | 0 | 0 | 0 | 0 | 1083.3271
165 | 3.3 | 5.3107 | 0 | 1.4752 | 1.4752 | 1084.0647
166 | 6.6 | 10.6214 | 0 | 2.9504 | 1.4752 | 1086.2775
167 | 9.9 | 15.9321 | 0 | 4.4256 | 1.4752 | 1089.9655
168 | 13.2 | 21.2428 | 0 | 5.9008 | 1.4752 | 1095.1286
169 | 16.5 | 26.5534 | 0 | 7.376 | 1.4752 | 1101.767
170 | 19.8 | 31.8641 | 0 | 8.8511 | 1.4752 | 1109.8806
171 | 22.2 | 35.7265 | 0 | 9.924 | 1.0729 | 1119.2681
172 | 24.3 | 39.106 | 0 | 10.8628 | 0.93876 | 1129.6615
173 | 25.8 | 41.5199 | 0 | 11.5333 | 0.67054 | 1140.8596
174 | 26.4 | 42.4855 | 0 | 11.8015 | 0.26822 | 1152.527
175 | 25.7 | 41.359 | 0 | 11.4886 | -0.31292 | 1164.1721
176 | 25.1 | 40.3934 | 0 | 11.2204 | -0.26822 | 1175.5266
177 | 24.7 | 39.7497 | 0 | 11.0416 | -0.17881 | 1186.6576
178 | 25 | 40.2325 | 0 | 11.1757 | 0.13411 | 1197.7662
179 | 25.2 | 40.5544 | 0 | 11.2651 | 0.089406 | 1208.9866
180 | 25.4 | 40.8762 | 0 | 11.3545 | 0.089406 | 1220.2964
181 | 25.8 | 41.5199 | 0 | 11.5333 | 0.17881 | 1231.7403
182 | 27.2 | 43.773 | 0 | 12.1592 | 0.62584 | 1243.5866
183 | 26.5 | 42.6465 | 0 | 11.8462 | -0.31292 | 1255.5893
184 | 24 | 38.6232 | 0 | 10.7287 | -1.1176 | 1266.8767
185 | 22.7 | 36.5311 | 0 | 10.1475 | -0.58114 | 1277.3148
186 | 19.4 | 31.2204 | 0 | 8.6723 | -1.4752 | 1286.7248
187 | 17.7 | 28.4846 | 0 | 7.9124 | -0.75995 | 1295.0171
188 | 17.2 | 27.68 | 0 | 7.6889 | -0.22351 | 1302.8178
189 | 18.1 | 29.1283 | 0 | 8.0912 | 0.40233 | 1310.7078
190 | 18.6 | 29.933 | 0 | 8.3147 | 0.22351 | 1318.9108
191 | 20 | 32.186 | 0 | 8.9406 | 0.62584 | 1327.5384
192 | 22.2 | 35.7265 | 0 | 9.924 | 0.98346 | 1336.9707
193 | 24.5 | 39.4278 | 0 | 10.9522 | 1.0282 | 1347.4088
194 | 27.3 | 43.9339 | 0 | 12.2039 | 1.2517 | 1358.9868
195 | 30.5 | 49.0836 | 0 | 13.6343 | 1.4305 | 1371.9059
196 | 33.5 | 53.9115 | 0 | 14.9754 | 1.3411 | 1386.2108
197 | 36.2 | 58.2567 | 0 | 16.1824 | 1.207 | 1401.7897
198 | 37.3 | 60.0269 | 0 | 16.6741 | 0.49173 | 1418.218
199 | 39.3 | 63.2455 | 0 | 17.5682 | 0.89406 | 1435.3391
200 | 40.5 | 65.1766 | 0 | 18.1046 | 0.53643 | 1453.1755
201 | 42.1 | 67.7515 | 0 | 18.8199 | 0.71524 | 1471.6378
202 | 43.5 | 70.0045 | 0 | 19.4457 | 0.62584 | 1490.7706
203 | 45.1 | 72.5794 | 0 | 20.161 | 0.71524 | 1510.5739
204 | 46 | 74.0278 | 0 | 20.5633 | 0.40233 | 1530.936
205 | 46.8 | 75.3152 | 0 | 20.9209 | 0.35762 | 1551.6781
206 | 47.5 | 76.4417 | 0 | 21.2338 | 0.31292 | 1572.7555
207 | 47.5 | 76.4417 | 0 | 21.2338 | 0 | 1593.9893
208 | 47.3 | 76.1199 | 0 | 21.1444 | -0.089406 | 1615.1784
209 | 47.2 | 75.959 | 0 | 21.0997 | -0.044703 | 1636.3005
210 | 47 | 75.6371 | 0 | 21.0103 | -0.089406 | 1657.3555
211 | 47 | 75.6371 | 0 | 21.0103 | 0 | 1678.3658
212 | 47 | 75.6371 | 0 | 21.0103 | 0 | 1699.3761
213 | 47 | 75.6371 | 0 | 21.0103 | 0 | 1720.3864
214 | 47 | 75.6371 | 0 | 21.0103 | 0 | 1741.3967
215 | 47.2 | 75.959 | 0 | 21.0997 | 0.089406 | 1762.4517
216 | 47.4 | 76.2808 | 0 | 21.1891 | 0.089406 | 1783.5961
217 | 47.9 | 77.0855 | 0 | 21.4126 | 0.22351 | 1804.897
218 | 48.5 | 78.0511 | 0 | 21.6808 | 0.26822 | 1826.4437
219 | 49.1 | 79.0166 | 0 | 21.9491 | 0.26822 | 1848.2587
220 | 49.5 | 79.6603 | 0 | 22.1279 | 0.17881 | 1870.2972
221 | 50 | 80.465 | 0 | 22.3514 | 0.22351 | 1892.5368
222 | 50.6 | 81.4306 | 0 | 22.6196 | 0.26822 | 1915.0223
223 | 51 | 82.0743 | 0 | 22.7984 | 0.17881 | 1937.7313
224 | 51.5 | 82.879 | 0 | 23.0219 | 0.22351 | 1960.6415
225 | 52.2 | 84.0055 | 0 | 23.3348 | 0.31292 | 1983.8199
226 | 53.2 | 85.6148 | 0 | 23.7819 | 0.44703 | 2007.3782
227 | 54.1 | 87.0631 | 0 | 24.1842 | 0.40232 | 2031.3613
228 | 54.6 | 87.8678 | 0 | 24.4077 | 0.22351 | 2055.6572
229 | 54.9 | 88.3506 | 0 | 24.5418 | 0.13411 | 2080.132
230 | 55 | 88.5115 | 0 | 24.5865 | 0.044703 | 2104.6962
231 | 54.9 | 88.3506 | 0 | 24.5418 | -0.044703 | 2129.2604
232 | 54.6 | 87.8678 | 0 | 24.4077 | -0.13411 | 2153.7351
233 | 54.6 | 87.8678 | 0 | 24.4077 | 0 | 2178.1428
234 | 54.8 | 88.1896 | 0 | 24.4971 | 0.089406 | 2202.5953
235 | 55.1 | 88.6724 | 0 | 24.6312 | 0.13411 | 2227.1594
236 | 55.5 | 89.3161 | 0 | 24.81 | 0.17881 | 2251.8801
237 | 55.7 | 89.638 | 0 | 24.8994 | 0.089406 | 2276.7348
238 | 56.1 | 90.2817 | 0 | 25.0783 | 0.17881 | 2301.7237
239 | 56.3 | 90.6036 | 0 | 25.1677 | 0.089406 | 2326.8466
240 | 56.6 | 91.0864 | 0 | 25.3018 | 0.13411 | 2352.0814
241 | 56.7 | 91.2473 | 0 | 25.3465 | 0.044703 | 2377.4055
242 | 56.7 | 91.2473 | 0 | 25.3465 | 0 | 2402.752
243 | 56.5 | 90.9254 | 0 | 25.2571 | -0.089406 | 2428.0537
244 | 56.5 | 90.9254 | 0 | 25.2571 | 0 | 2453.3108
245 | 56.5 | 90.9254 | 0 | 25.2571 | 0 | 2478.5679
246 | 56.5 | 90.9254 | 0 | 25.2571 | 0 | 2503.8249
247 | 56.5 | 90.9254 | 0 | 25.2571 | 0 | 2529.082
248 | 56.5 | 90.9254 | 0 | 25.2571 | 0 | 2554.3391
249 | 56.4 | 90.7645 | 0 | 25.2124 | -0.044703 | 2579.5738
250 | 56.1 | 90.2817 | 0 | 25.0783 | -0.13411 | 2604.7191
251 | 55.8 | 89.7989 | 0 | 24.9441 | -0.13411 | 2629.7303
252 | 55.1 | 88.6724 | 0 | 24.6312 | -0.31292 | 2654.518
253 | 54.6 | 87.8678 | 0 | 24.4077 | -0.22351 | 2679.0375
254 | 54.2 | 87.2241 | 0 | 24.2289 | -0.17881 | 2703.3558
255 | 54 | 86.9022 | 0 | 24.1395 | -0.089406 | 2727.54
256 | 53.7 | 86.4194 | 0 | 24.0054 | -0.13411 | 2751.6124
257 | 53.6 | 86.2585 | 0 | 23.9607 | -0.044703 | 2775.5955
258 | 53.9 | 86.7413 | 0 | 24.0948 | 0.13411 | 2799.6232
259 | 54 | 86.9022 | 0 | 24.1395 | 0.044703 | 2823.7404
260 | 54.1 | 87.0631 | 0 | 24.1842 | 0.044703 | 2847.9022
261 | 54.1 | 87.0631 | 0 | 24.1842 | 0 | 2872.0864
262 | 53.8 | 86.5803 | 0 | 24.0501 | -0.13411 | 2896.2036
263 | 53.4 | 85.9366 | 0 | 23.8713 | -0.17881 | 2920.1643
264 | 53 | 85.2929 | 0 | 23.6925 | -0.17881 | 2943.9461
265 | 52.6 | 84.6492 | 0 | 23.5137 | -0.17881 | 2967.5492
266 | 52.1 | 83.8445 | 0 | 23.2901 | -0.22351 | 2990.9511
267 | 52.4 | 84.3273 | 0 | 23.4243 | 0.13411 | 3014.3083
268 | 52 | 83.6836 | 0 | 23.2454 | -0.17881 | 3037.6432
269 | 51.9 | 83.5227 | 0 | 23.2007 | -0.044703 | 3060.8662
270 | 51.7 | 83.2008 | 0 | 23.1113 | -0.089406 | 3084.0223
271 | 51.5 | 82.879 | 0 | 23.0219 | -0.089406 | 3107.0889
272 | 51.6 | 83.0399 | 0 | 23.0666 | 0.044703 | 3130.1332
273 | 51.8 | 83.3617 | 0 | 23.156 | 0.089406 | 3153.2445
274 | 52.1 | 83.8445 | 0 | 23.2901 | 0.13411 | 3176.4676
275 | 52.5 | 84.4882 | 0 | 23.469 | 0.17881 | 3199.8472
276 | 53 | 85.2929 | 0 | 23.6925 | 0.22351 | 3223.4279
277 | 53.5 | 86.0975 | 0 | 23.916 | 0.22351 | 3247.2321
278 | 54 | 86.9022 | 0 | 24.1395 | 0.22351 | 3271.2599
279 | 54.9 | 88.3506 | 0 | 24.5418 | 0.40232 | 3295.6005
280 | 55.4 | 89.1552 | 0 | 24.7653 | 0.22351 | 3320.2541
281 | 55.6 | 89.4771 | 0 | 24.8547 | 0.089406 | 3345.0642
282 | 56 | 90.1208 | 0 | 25.0336 | 0.17881 | 3370.0083
283 | 56 | 90.1208 | 0 | 25.0336 | 0 | 3395.0419
284 | 55.8 | 89.7989 | 0 | 24.9441 | -0.089406 | 3420.0307
285 | 55.2 | 88.8334 | 0 | 24.6759 | -0.26822 | 3444.8408
286 | 54.5 | 87.7069 | 0 | 24.363 | -0.31292 | 3469.3602
287 | 53.6 | 86.2585 | 0 | 23.9607 | -0.40233 | 3493.5221
288 | 52.5 | 84.4882 | 0 | 23.469 | -0.49173 | 3517.2369
289 | 51.5 | 82.879 | 0 | 23.0219 | -0.44703 | 3540.4824
290 | 51.5 | 82.879 | 0 | 23.0219 | 0 | 3563.5043
291 | 51.5 | 82.879 | 0 | 23.0219 | 0 | 3586.5262
292 | 51.1 | 82.2352 | 0 | 22.8431 | -0.17881 | 3609.4587
293 | 50.1 | 80.6259 | 0 | 22.3961 | -0.44703 | 3632.0783
294 | 50 | 80.465 | 0 | 22.3514 | -0.044703 | 3654.4521
295 | 50.1 | 80.6259 | 0 | 22.3961 | 0.044703 | 3676.8258
296 | 50 | 80.465 | 0 | 22.3514 | -0.044703 | 3699.1996
297 | 49.6 | 79.8213 | 0 | 22.1726 | -0.17881 | 3721.4615
298 | 49.5 | 79.6603 | 0 | 22.1279 | -0.044703 | 3743.6118
299 | 49.5 | 79.6603 | 0 | 22.1279 | 0 | 3765.7396
300 | 49.5 | 79.6603 | 0 | 22.1279 | 0 | 3787.8675
301 | 49.1 | 79.0166 | 0 | 21.9491 | -0.17881 | 3809.906
302 | 48.6 | 78.212 | 0 | 21.7255 | -0.22351 | 3831.7433
303 | 48.1 | 77.4073 | 0 | 21.502 | -0.22351 | 3853.3571
304 | 47.2 | 75.959 | 0 | 21.0997 | -0.40232 | 3874.658
305 | 46.1 | 74.1887 | 0 | 20.608 | -0.49173 | 3895.5118
306 | 45 | 72.4185 | 0 | 20.1162 | -0.49173 | 3915.8739
307 | 43.8 | 70.4873 | 0 | 19.5798 | -0.53643 | 3935.722
308 | 42.6 | 68.5562 | 0 | 19.0434 | -0.53643 | 3955.0336
309 | 41.5 | 66.7859 | 0 | 18.5517 | -0.49173 | 3973.8311
310 | 40.3 | 64.8548 | 0 | 18.0152 | -0.53643 | 3992.1145
311 | 38.5 | 61.9581 | 0 | 17.2106 | -0.80465 | 4009.7274
312 | 37 | 59.5441 | 0 | 16.54 | -0.67054 | 4026.6027
313 | 35.2 | 56.6474 | 0 | 15.7354 | -0.80465 | 4042.7404
314 | 33.8 | 54.3943 | 0 | 15.1095 | -0.62584 | 4058.1629
315 | 32.5 | 52.3023 | 0 | 14.5284 | -0.58114 | 4072.9818
316 | 31.5 | 50.6929 | 0 | 14.0814 | -0.44703 | 4087.2867
317 | 30.6 | 49.2446 | 0 | 13.6791 | -0.40232 | 4101.1669
318 | 30.5 | 49.0836 | 0 | 13.6343 | -0.044703 | 4114.8236
319 | 30 | 48.279 | 0 | 13.4108 | -0.22351 | 4128.3462
320 | 29 | 46.6697 | 0 | 12.9638 | -0.44703 | 4141.5336
321 | 27.5 | 44.2557 | 0 | 12.2933 | -0.67054 | 4154.1621
322 | 24.8 | 39.9106 | 0 | 11.0863 | -1.207 | 4165.8519
323 | 21.5 | 34.5999 | 0 | 9.6111 | -1.4752 | 4176.2006
324 | 20.1 | 32.3469 | 0 | 8.9853 | -0.62584 | 4185.4987
325 | 19.1 | 30.7376 | 0 | 8.5382 | -0.44703 | 4194.2605
326 | 18.5 | 29.7721 | 0 | 8.27 | -0.26822 | 4202.6646
327 | 17 | 27.3581 | 0 | 7.5995 | -0.67054 | 4210.5993
328 | 15.5 | 24.9442 | 0 | 6.9289 | -0.67054 | 4217.8635
329 | 12.5 | 20.1163 | 0 | 5.5878 | -1.3411 | 4224.1219
330 | 10.8 | 17.3804 | 0 | 4.8279 | -0.75995 | 4229.3298
331 | 8 | 12.8744 | 0 | 3.5762 | -1.2517 | 4233.5319
332 | 4.7 | 7.5637 | 0 | 2.101 | -1.4752 | 4236.3705
333 | 1.4 | 2.253 | 0 | 0.62584 | -1.4752 | 4237.7339
334 | 0 | 0 | 0 | 0 | -0.62584 | 4238.0468
335 | 0 | 0 | 0 | 0 | 0 | 4238.0468
336 | 0 | 0 | 0 | 0 | 0 | 4238.0468
337 | 0 | 0 | 0 | 0 | 0 | 4238.0468
338 | 0 | 0 | 0 | 0 | 0 | 4238.0468
339 | 0 | 0 | 0 | 0 | 0 | 4238.0468
340 | 0 | 0 | 0 | 0 | 0 | 4238.0468
341 | 0 | 0 | 0 | 0 | 0 | 4238.0468
342 | 0 | 0 | 0 | 0 | 0 | 4238.0468
343 | 0 | 0 | 0 | 0 | 0 | 4238.0468
344 | 0 | 0 | 0 | 0 | 0 | 4238.0468
345 | 0 | 0 | 0 | 0 | 0 | 4238.0468
346 | 0 | 0 | 0 | 0 | 0 | 4238.0468
347 | 0 | 0 | 0 | 0 | 0 | 4238.0468
348 | 1 | 1.6093 | 0 | 0.44703 | 0.44703 | 4238.2704
349 | 4.3 | 6.92 | 0 | 1.9222 | 1.4752 | 4239.455
350 | 7.6 | 12.2307 | 0 | 3.3974 | 1.4752 | 4242.1148
351 | 10.9 | 17.5414 | 0 | 4.8726 | 1.4752 | 4246.2498
352 | 14.2 | 22.8521 | 0 | 6.3478 | 1.4752 | 4251.86
353 | 17.3 | 27.8409 | 0 | 7.7336 | 1.3858 | 4258.9007
354 | 20 | 32.186 | 0 | 8.9406 | 1.207 | 4267.2378
355 | 22.5 | 36.2092 | 0 | 10.0581 | 1.1176 | 4276.7371
356 | 23.7 | 38.1404 | 0 | 10.5946 | 0.53643 | 4287.0634
357 | 25.2 | 40.5544 | 0 | 11.2651 | 0.67054 | 4297.9933
358 | 26.6 | 42.8074 | 0 | 11.8909 | 0.62584 | 4309.5713
359 | 28.1 | 45.2213 | 0 | 12.5615 | 0.67054 | 4321.7975
360 | 30 | 48.279 | 0 | 13.4108 | 0.84935 | 4334.7837
361 | 30.8 | 49.5664 | 0 | 13.7685 | 0.35762 | 4348.3733
362 | 31.6 | 50.8539 | 0 | 14.1261 | 0.35762 | 4362.3206
363 | 32.1 | 51.6585 | 0 | 14.3496 | 0.22351 | 4376.5584
364 | 32.8 | 52.785 | 0 | 14.6625 | 0.31292 | 4391.0645
365 | 33.6 | 54.0725 | 0 | 15.0201 | 0.35762 | 4405.9058
366 | 34.5 | 55.5208 | 0 | 15.4225 | 0.40232 | 4421.1271
367 | 34.6 | 55.6818 | 0 | 15.4672 | 0.044703 | 4436.5719
368 | 34.9 | 56.1646 | 0 | 15.6013 | 0.13411 | 4452.1061
369 | 34.8 | 56.0036 | 0 | 15.5566 | -0.044703 | 4467.685
370 | 34.5 | 55.5208 | 0 | 15.4225 | -0.13411 | 4483.1745
371 | 34.7 | 55.8427 | 0 | 15.5119 | 0.089406 | 4498.6417
372 | 35.5 | 57.1302 | 0 | 15.8695 | 0.35762 | 4514.3324
373 | 36 | 57.9348 | 0 | 16.093 | 0.22351 | 4530.3136
374 | 36 | 57.9348 | 0 | 16.093 | 0 | 4546.4066
375 | 36 | 57.9348 | 0 | 16.093 | 0 | 4562.4996
376 | 36 | 57.9348 | 0 | 16.093 | 0 | 4578.5926
377 | 36 | 57.9348 | 0 | 16.093 | 0 | 4594.6856
378 | 36 | 57.9348 | 0 | 16.093 | 0 | 4610.7786
379 | 36.1 | 58.0957 | 0 | 16.1377 | 0.044703 | 4626.894
380 | 36.4 | 58.5785 | 0 | 16.2718 | 0.13411 | 4643.0987
381 | 36.5 | 58.7394 | 0 | 16.3165 | 0.044703 | 4659.3929
382 | 36.4 | 58.5785 | 0 | 16.2718 | -0.044703 | 4675.687
383 | 36 | 57.9348 | 0 | 16.093 | -0.17881 | 4691.8694
384 | 35.1 | 56.4864 | 0 | 15.6907 | -0.40233 | 4707.7613
385 | 34.1 | 54.8771 | 0 | 15.2436 | -0.44703 | 4723.2284
386 | 33.5 | 53.9115 | 0 | 14.9754 | -0.26822 | 4738.338
387 | 31.4 | 50.532 | 0 | 14.0367 | -0.93876 | 4752.844
388 | 29 | 46.6697 | 0 | 12.9638 | -1.0729 | 4766.3443
389 | 25.7 | 41.359 | 0 | 11.4886 | -1.4752 | 4778.5705
390 | 23 | 37.0139 | 0 | 10.2816 | -1.207 | 4789.4556
391 | 20.3 | 32.6688 | 0 | 9.0747 | -1.207 | 4799.1338
392 | 17.5 | 28.1627 | 0 | 7.823 | -1.2517 | 4807.5826
393 | 14.5 | 23.3348 | 0 | 6.4819 | -1.3411 | 4814.735
394 | 12 | 19.3116 | 0 | 5.3643 | -1.1176 | 4820.6581
395 | 8.7 | 14.0009 | 0 | 3.8891 | -1.4752 | 4825.2849
396 | 5.4 | 8.6902 | 0 | 2.4139 | -1.4752 | 4828.4364
397 | 2.1 | 3.3795 | 0 | 0.93876 | -1.4752 | 4830.1128
398 | 0 | 0 | 0 | 0 | -0.93876 | 4830.5822
399 | 0 | 0 | 0 | 0 | 0 | 4830.5822
400 | 0 | 0 | 0 | 0 | 0 | 4830.5822
401 | 0 | 0 | 0 | 0 | 0 | 4830.5822
402 | 0 | 0 | 0 | 0 | 0 | 4830.5822
403 | 0 | 0 | 0 | 0 | 0 | 4830.5822
404 | 2.6 | 4.1842 | 0 | 1.1623 | 1.1623 | 4831.1633
405 | 5.9 | 9.4949 | 0 | 2.6375 | 1.4752 | 4833.0632
406 | 9.2 | 14.8056 | 0 | 4.1127 | 1.4752 | 4836.4382
407 | 12.5 | 20.1163 | 0 | 5.5878 | 1.4752 | 4841.2885
408 | 15.8 | 25.4269 | 0 | 7.063 | 1.4752 | 4847.6139
409 | 19.1 | 30.7376 | 0 | 8.5382 | 1.4752 | 4855.4146
410 | 22.4 | 36.0483 | 0 | 10.0134 | 1.4752 | 4864.6904
411 | 25 | 40.2325 | 0 | 11.1757 | 1.1623 | 4875.2849
412 | 25.6 | 41.1981 | 0 | 11.4439 | 0.26822 | 4886.5947
413 | 27.5 | 44.2557 | 0 | 12.2933 | 0.84935 | 4898.4633
414 | 29 | 46.6697 | 0 | 12.9638 | 0.67054 | 4911.0919
415 | 30 | 48.279 | 0 | 13.4108 | 0.44703 | 4924.2792
416 | 30.1 | 48.4399 | 0 | 13.4555 | 0.044703 | 4937.7124
417 | 30 | 48.279 | 0 | 13.4108 | -0.044703 | 4951.1456
418 | 29.7 | 47.7962 | 0 | 13.2767 | -0.13411 | 4964.4893
419 | 29.3 | 47.1525 | 0 | 13.0979 | -0.17881 | 4977.6767
420 | 28.8 | 46.3478 | 0 | 12.8744 | -0.22351 | 4990.6628
421 | 28 | 45.0604 | 0 | 12.5168 | -0.35762 | 5003.3584
422 | 25 | 40.2325 | 0 | 11.1757 | -1.3411 | 5015.2046
423 | 21.7 | 34.9218 | 0 | 9.7005 | -1.4752 | 5025.6427
424 | 18.4 | 29.6111 | 0 | 8.2253 | -1.4752 | 5034.6056
425 | 15.1 | 24.3004 | 0 | 6.7501 | -1.4752 | 5042.0934
426 | 11.8 | 18.9897 | 0 | 5.2749 | -1.4752 | 5048.1059
427 | 8.5 | 13.6791 | 0 | 3.7997 | -1.4752 | 5052.6432
428 | 5.2 | 8.3684 | 0 | 2.3245 | -1.4752 | 5055.7054
429 | 1.9 | 3.0577 | 0 | 0.84935 | -1.4752 | 5057.2923
430 | 0 | 0 | 0 | 0 | -0.84935 | 5057.717
431 | 0 | 0 | 0 | 0 | 0 | 5057.717
432 | 0 | 0 | 0 | 0 | 0 | 5057.717
433 | 0 | 0 | 0 | 0 | 0 | 5057.717
434 | 0 | 0 | 0 | 0 | 0 | 5057.717
435 | 0 | 0 | 0 | 0 | 0 | 5057.717
436 | 0 | 0 | 0 | 0 | 0 | 5057.717
437 | 0 | 0 | 0 | 0 | 0 | 5057.717
438 | 0 | 0 | 0 | 0 | 0 | 5057.717
439 | 0 | 0 | 0 | 0 | 0 | 5057.717
440 | 0 | 0 | 0 | 0 | 0 | 5057.717
441 | 0 | 0 | 0 | 0 | 0 | 5057.717
442 | 0 | 0 | 0 | 0 | 0 | 5057.717
443 | 0 | 0 | 0 | 0 | 0 | 5057.717
444 | 0 | 0 | 0 | 0 | 0 | 5057.717
445 | 0 | 0 | 0 | 0 | 0 | 5057.717
446 | 0 | 0 | 0 | 0 | 0 | 5057.717
447 | 0 | 0 | 0 | 0 | 0 | 5057.717
448 | 0 | 0 | 0 | 0 | 0 | 5057.717
449 | 3.3 | 5.3107 | 0 | 1.4752 | 1.4752 | 5058.4546
450 | 6.6 | 10.6214 | 0 | 2.9504 | 1.4752 | 5060.6674
451 | 9.9 | 15.9321 | 0 | 4.4256 | 1.4752 | 5064.3553
452 | 13.2 | 21.2428 | 0 | 5.9008 | 1.4752 | 5069.5185
453 | 16.5 | 26.5534 | 0 | 7.376 | 1.4752 | 5076.1569
454 | 19.8 | 31.8641 | 0 | 8.8511 | 1.4752 | 5084.2704
455 | 23.1 | 37.1748 | 0 | 10.3263 | 1.4752 | 5093.8592
456 | 26.4 | 42.4855 | 0 | 11.8015 | 1.4752 | 5104.9231
457 | 27.8 | 44.7385 | 0 | 12.4274 | 0.62584 | 5117.0376
458 | 29.1 | 46.8306 | 0 | 13.0085 | 0.58114 | 5129.7555
459 | 31.5 | 50.6929 | 0 | 14.0814 | 1.0729 | 5143.3004
460 | 33 | 53.1069 | 0 | 14.7519 | 0.67054 | 5157.7171
461 | 33.6 | 54.0725 | 0 | 15.0201 | 0.26822 | 5172.6031
462 | 34.8 | 56.0036 | 0 | 15.5566 | 0.53643 | 5187.8915
463 | 35.1 | 56.4864 | 0 | 15.6907 | 0.13411 | 5203.5151
464 | 35.6 | 57.2911 | 0 | 15.9142 | 0.22351 | 5219.3175
465 | 36.1 | 58.0957 | 0 | 16.1377 | 0.22351 | 5235.3435
466 | 36 | 57.9348 | 0 | 16.093 | -0.044703 | 5251.4588
467 | 36.1 | 58.0957 | 0 | 16.1377 | 0.044703 | 5267.5742
468 | 36.2 | 58.2567 | 0 | 16.1824 | 0.044703 | 5283.7342
469 | 36 | 57.9348 | 0 | 16.093 | -0.089406 | 5299.8719
470 | 35.7 | 57.452 | 0 | 15.9589 | -0.13411 | 5315.8979
471 | 36 | 57.9348 | 0 | 16.093 | 0.13411 | 5331.9238
472 | 36 | 57.9348 | 0 | 16.093 | 0 | 5348.0168
473 | 35.6 | 57.2911 | 0 | 15.9142 | -0.17881 | 5364.0204
474 | 35.5 | 57.1302 | 0 | 15.8695 | -0.044703 | 5379.9123
475 | 35.4 | 56.9692 | 0 | 15.8248 | -0.044703 | 5395.7594
476 | 35.2 | 56.6474 | 0 | 15.7354 | -0.089406 | 5411.5395
477 | 35.2 | 56.6474 | 0 | 15.7354 | 0 | 5427.2748
478 | 35.2 | 56.6474 | 0 | 15.7354 | 0 | 5443.0102
479 | 35.2 | 56.6474 | 0 | 15.7354 | 0 | 5458.7456
480 | 35.2 | 56.6474 | 0 | 15.7354 | 0 | 5474.481
481 | 35.2 | 56.6474 | 0 | 15.7354 | 0 | 5490.2164
482 | 35 | 56.3255 | 0 | 15.646 | -0.089406 | 5505.907
483 | 35.1 | 56.4864 | 0 | 15.6907 | 0.044703 | 5521.5754
484 | 35.2 | 56.6474 | 0 | 15.7354 | 0.044703 | 5537.2884
485 | 35.5 | 57.1302 | 0 | 15.8695 | 0.13411 | 5553.0908
486 | 35.2 | 56.6474 | 0 | 15.7354 | -0.13411 | 5568.8932
487 | 35 | 56.3255 | 0 | 15.646 | -0.089406 | 5584.5839
488 | 35 | 56.3255 | 0 | 15.646 | 0 | 5600.2299
489 | 35 | 56.3255 | 0 | 15.646 | 0 | 5615.8759
490 | 34.8 | 56.0036 | 0 | 15.5566 | -0.089406 | 5631.4771
491 | 34.6 | 55.6818 | 0 | 15.4672 | -0.089406 | 5646.989
492 | 34.5 | 55.5208 | 0 | 15.4225 | -0.044703 | 5662.4338
493 | 33.5 | 53.9115 | 0 | 14.9754 | -0.44703 | 5677.6328
494 | 32 | 51.4976 | 0 | 14.3049 | -0.67054 | 5692.2729
495 | 30.1 | 48.4399 | 0 | 13.4555 | -0.84935 | 5706.1531
496 | 28 | 45.0604 | 0 | 12.5168 | -0.93876 | 5719.1393
497 | 25.5 | 41.0371 | 0 | 11.3992 | -1.1176 | 5731.0973
498 | 22.5 | 36.2092 | 0 | 10.0581 | -1.3411 | 5741.8259
499 | 19.8 | 31.8641 | 0 | 8.8511 | -1.207 | 5751.2806
500 | 16.5 | 26.5534 | 0 | 7.376 | -1.4752 | 5759.3941
501 | 13.2 | 21.2428 | 0 | 5.9008 | -1.4752 | 5766.0325
502 | 10.3 | 16.5758 | 0 | 4.6044 | -1.2964 | 5771.2851
503 | 7.2 | 11.587 | 0 | 3.2186 | -1.3858 | 5775.1966
504 | 4 | 6.4372 | 0 | 1.7881 | -1.4305 | 5777.6999
505 | 1 | 1.6093 | 0 | 0.44703 | -1.3411 | 5778.8175
506 | 0 | 0 | 0 | 0 | -0.44703 | 5779.041
507 | 0 | 0 | 0 | 0 | 0 | 5779.041
508 | 0 | 0 | 0 | 0 | 0 | 5779.041
509 | 0 | 0 | 0 | 0 | 0 | 5779.041
510 | 0 | 0 | 0 | 0 | 0 | 5779.041
511 | 0 | 0 | 0 | 0 | 0 | 5779.041
512 | 1.2 | 1.9312 | 0 | 0.53643 | 0.53643 | 5779.3092
513 | 3.5 | 5.6326 | 0 | 1.5646 | 1.0282 | 5780.3597
514 | 5.5 | 8.8512 | 0 | 2.4587 | 0.89406 | 5782.3714
515 | 6.5 | 10.4604 | 0 | 2.9057 | 0.44703 | 5785.0535
516 | 8.5 | 13.6791 | 0 | 3.7997 | 0.89406 | 5788.4062
517 | 9.6 | 15.4493 | 0 | 4.2915 | 0.49173 | 5792.4518
518 | 10.5 | 16.8976 | 0 | 4.6938 | 0.40233 | 5796.9445
519 | 11.9 | 19.1507 | 0 | 5.3196 | 0.62584 | 5801.9512
520 | 14 | 22.5302 | 0 | 6.2584 | 0.93876 | 5807.7402
521 | 16 | 25.7488 | 0 | 7.1524 | 0.89406 | 5814.4456
522 | 17.7 | 28.4846 | 0 | 7.9124 | 0.75995 | 5821.978
523 | 19 | 30.5767 | 0 | 8.4935 | 0.58114 | 5830.181
524 | 20.1 | 32.3469 | 0 | 8.9853 | 0.49173 | 5838.9204
525 | 21 | 33.7953 | 0 | 9.3876 | 0.40232 | 5848.1068
526 | 22 | 35.4046 | 0 | 9.8346 | 0.44703 | 5857.7179
527 | 23 | 37.0139 | 0 | 10.2816 | 0.44703 | 5867.776
528 | 23.8 | 38.3013 | 0 | 10.6393 | 0.35762 | 5878.2365
529 | 24.5 | 39.4278 | 0 | 10.9522 | 0.31292 | 5889.0322
530 | 24.9 | 40.0716 | 0 | 11.131 | 0.17881 | 5900.0738
531 | 25 | 40.2325 | 0 | 11.1757 | 0.044703 | 5911.2271
532 | 25 | 40.2325 | 0 | 11.1757 | 0 | 5922.4028
533 | 25 | 40.2325 | 0 | 11.1757 | 0 | 5933.5785
534 | 25 | 40.2325 | 0 | 11.1757 | 0 | 5944.7542
535 | 25 | 40.2325 | 0 | 11.1757 | 0 | 5955.9299
536 | 25 | 40.2325 | 0 | 11.1757 | 0 | 5967.1056
537 | 25.6 | 41.1981 | 0 | 11.4439 | 0.26822 | 5978.4154
538 | 25.8 | 41.5199 | 0 | 11.5333 | 0.089406 | 5989.904
539 | 26 | 41.8418 | 0 | 11.6227 | 0.089406 | 6001.482
540 | 25.6 | 41.1981 | 0 | 11.4439 | -0.17881 | 6013.0153
541 | 25.2 | 40.5544 | 0 | 11.2651 | -0.17881 | 6024.3698
542 | 25 | 40.2325 | 0 | 11.1757 | -0.089406 | 6035.5902
543 | 25 | 40.2325 | 0 | 11.1757 | 0 | 6046.7659
544 | 25 | 40.2325 | 0 | 11.1757 | 0 | 6057.9416
545 | 24.4 | 39.2669 | 0 | 10.9075 | -0.26822 | 6068.9832
546 | 23.1 | 37.1748 | 0 | 10.3263 | -0.58114 | 6079.6001
547 | 19.8 | 31.8641 | 0 | 8.8511 | -1.4752 | 6089.1889
548 | 16.5 | 26.5534 | 0 | 7.376 | -1.4752 | 6097.3024
549 | 13.2 | 21.2428 | 0 | 5.9008 | -1.4752 | 6103.9408
550 | 9.9 | 15.9321 | 0 | 4.4256 | -1.4752 | 6109.104
551 | 6.6 | 10.6214 | 0 | 2.9504 | -1.4752 | 6112.7919
552 | 3.3 | 5.3107 | 0 | 1.4752 | -1.4752 | 6115.0047
553 | 0 | 0 | 0 | 0 | -1.4752 | 6115.7423
554 | 0 | 0 | 0 | 0 | 0 | 6115.7423
555 | 0 | 0 | 0 | 0 | 0 | 6115.7423
556 | 0 | 0 | 0 | 0 | 0 | 6115.7423
557 | 0 | 0 | 0 | 0 | 0 | 6115.7423
558 | 0 | 0 | 0 | 0 | 0 | 6115.7423
559 | 0 | 0 | 0 | 0 | 0 | 6115.7423
560 | 0 | 0 | 0 | 0 | 0 | 6115.7423
561 | 0 | 0 | 0 | 0 | 0 | 6115.7423
562 | 0 | 0 | 0 | 0 | 0 | 6115.7423
563 | 0 | 0 | 0 | 0 | 0 | 6115.7423
564 | 0 | 0 | 0 | 0 | 0 | 6115.7423
565 | 0 | 0 | 0 | 0 | 0 | 6115.7423
566 | 0 | 0 | 0 | 0 | 0 | 6115.7423
567 | 0 | 0 | 0 | 0 | 0 | 6115.7423
568 | 0 | 0 | 0 | 0 | 0 | 6115.7423
569 | 0 | 0 | 0 | 0 | 0 | 6115.7423
570 | 3.3 | 5.3107 | 0 | 1.4752 | 1.4752 | 6116.4799
571 | 6.6 | 10.6214 | 0 | 2.9504 | 1.4752 | 6118.6927
572 | 9.9 | 15.9321 | 0 | 4.4256 | 1.4752 | 6122.3807
573 | 13 | 20.9209 | 0 | 5.8114 | 1.3858 | 6127.4992
574 | 14.6 | 23.4958 | 0 | 6.5266 | 0.71524 | 6133.6681
575 | 16 | 25.7488 | 0 | 7.1524 | 0.62584 | 6140.5077
576 | 17 | 27.3581 | 0 | 7.5995 | 0.44703 | 6147.8836
577 | 17 | 27.3581 | 0 | 7.5995 | 0 | 6155.4831
578 | 17 | 27.3581 | 0 | 7.5995 | 0 | 6163.0826
579 | 17.5 | 28.1627 | 0 | 7.823 | 0.22351 | 6170.7938
580 | 17.7 | 28.4846 | 0 | 7.9124 | 0.089406 | 6178.6615
581 | 17.7 | 28.4846 | 0 | 7.9124 | 0 | 6186.5739
582 | 17.5 | 28.1627 | 0 | 7.823 | -0.089406 | 6194.4416
583 | 17 | 27.3581 | 0 | 7.5995 | -0.22351 | 6202.1528
584 | 16.9 | 27.1972 | 0 | 7.5548 | -0.044703 | 6209.7299
585 | 16.6 | 26.7144 | 0 | 7.4207 | -0.13411 | 6217.2176
586 | 17 | 27.3581 | 0 | 7.5995 | 0.17881 | 6224.7277
587 | 17.1 | 27.519 | 0 | 7.6442 | 0.044703 | 6232.3495
588 | 17 | 27.3581 | 0 | 7.5995 | -0.044703 | 6239.9713
589 | 16.6 | 26.7144 | 0 | 7.4207 | -0.17881 | 6247.4814
590 | 16.5 | 26.5534 | 0 | 7.376 | -0.044703 | 6254.8797
591 | 16.5 | 26.5534 | 0 | 7.376 | 0 | 6262.2557
592 | 16.6 | 26.7144 | 0 | 7.4207 | 0.044703 | 6269.654
593 | 17 | 27.3581 | 0 | 7.5995 | 0.17881 | 6277.1641
594 | 17.6 | 28.3237 | 0 | 7.8677 | 0.26822 | 6284.8976
595 | 18.5 | 29.7721 | 0 | 8.27 | 0.40232 | 6292.9665
596 | 19.2 | 30.8986 | 0 | 8.5829 | 0.31292 | 6301.393
597 | 20.2 | 32.5079 | 0 | 9.03 | 0.44703 | 6310.1994
598 | 21 | 33.7953 | 0 | 9.3876 | 0.35762 | 6319.4082
599 | 21.1 | 33.9562 | 0 | 9.4323 | 0.044703 | 6328.8181
600 | 21.2 | 34.1172 | 0 | 9.477 | 0.044703 | 6338.2728
601 | 21.6 | 34.7609 | 0 | 9.6558 | 0.17881 | 6347.8391
602 | 22 | 35.4046 | 0 | 9.8346 | 0.17881 | 6357.5844
603 | 22.4 | 36.0483 | 0 | 10.0134 | 0.17881 | 6367.5084
604 | 22.5 | 36.2092 | 0 | 10.0581 | 0.044703 | 6377.5441
605 | 22.5 | 36.2092 | 0 | 10.0581 | 0 | 6387.6023
606 | 22.5 | 36.2092 | 0 | 10.0581 | 0 | 6397.6604
607 | 22.7 | 36.5311 | 0 | 10.1475 | 0.089406 | 6407.7632
608 | 23.7 | 38.1404 | 0 | 10.5946 | 0.44703 | 6418.1343
609 | 25.1 | 40.3934 | 0 | 11.2204 | 0.62584 | 6429.0417
610 | 26 | 41.8418 | 0 | 11.6227 | 0.40232 | 6440.4633
611 | 26.5 | 42.6465 | 0 | 11.8462 | 0.22351 | 6452.1978
612 | 27 | 43.4511 | 0 | 12.0697 | 0.22351 | 6464.1558
613 | 26.1 | 42.0027 | 0 | 11.6674 | -0.40232 | 6476.0244
614 | 22.8 | 36.692 | 0 | 10.1922 | -1.4752 | 6486.9542
615 | 19.5 | 31.3813 | 0 | 8.717 | -1.4752 | 6496.4088
616 | 16.2 | 26.0707 | 0 | 7.2418 | -1.4752 | 6504.3883
617 | 12.9 | 20.76 | 0 | 5.7667 | -1.4752 | 6510.8925
618 | 9.6 | 15.4493 | 0 | 4.2915 | -1.4752 | 6515.9216
619 | 6.3 | 10.1386 | 0 | 2.8163 | -1.4752 | 6519.4755
620 | 3 | 4.8279 | 0 | 1.3411 | -1.4752 | 6521.5541
621 | 0 | 0 | 0 | 0 | -1.3411 | 6522.2247
622 | 0 | 0 | 0 | 0 | 0 | 6522.2247
623 | 0 | 0 | 0 | 0 | 0 | 6522.2247
624 | 0 | 0 | 0 | 0 | 0 | 6522.2247
625 | 0 | 0 | 0 | 0 | 0 | 6522.2247
626 | 0 | 0 | 0 | 0 | 0 | 6522.2247
627 | 0 | 0 | 0 | 0 | 0 | 6522.2247
628 | 0 | 0 | 0 | 0 | 0 | 6522.2247
629 | 0 | 0 | 0 | 0 | 0 | 6522.2247
630 | 0 | 0 | 0 | 0 | 0 | 6522.2247
631 | 0 | 0 | 0 | 0 | 0 | 6522.2247
632 | 0 | 0 | 0 | 0 | 0 | 6522.2247
633 | 0 | 0 | 0 | 0 | 0 | 6522.2247
634 | 0 | 0 | 0 | 0 | 0 | 6522.2247
635 | 0 | 0 | 0 | 0 | 0 | 6522.2247
636 | 0 | 0 | 0 | 0 | 0 | 6522.2247
637 | 0 | 0 | 0 | 0 | 0 | 6522.2247
638 | 0 | 0 | 0 | 0 | 0 | 6522.2247
639 | 0 | 0 | 0 | 0 | 0 | 6522.2247
640 | 0 | 0 | 0 | 0 | 0 | 6522.2247
641 | 0 | 0 | 0 | 0 | 0 | 6522.2247
642 | 0 | 0 | 0 | 0 | 0 | 6522.2247
643 | 0 | 0 | 0 | 0 | 0 | 6522.2247
644 | 0 | 0 | 0 | 0 | 0 | 6522.2247
645 | 0 | 0 | 0 | 0 | 0 | 6522.2247
646 | 0 | 0 | 0 | 0 | 0 | 6522.2247
647 | 2 | 3.2186 | 0 | 0.89406 | 0.89406 | 6522.6717
648 | 4.5 | 7.2418 | 0 | 2.0116 | 1.1176 | 6524.1246
649 | 7.8 | 12.5525 | 0 | 3.4868 | 1.4752 | 6526.8738
650 | 10.2 | 16.4149 | 0 | 4.5597 | 1.0729 | 6530.897
651 | 12.5 | 20.1163 | 0 | 5.5878 | 1.0282 | 6535.9708
652 | 14 | 22.5302 | 0 | 6.2584 | 0.67054 | 6541.8939
653 | 15.3 | 24.6223 | 0 | 6.8395 | 0.58114 | 6548.4429
654 | 17.5 | 28.1627 | 0 | 7.823 | 0.98346 | 6555.7741
655 | 19.6 | 31.5423 | 0 | 8.7617 | 0.93876 | 6564.0665
656 | 21 | 33.7953 | 0 | 9.3876 | 0.62584 | 6573.1411
657 | 22.2 | 35.7265 | 0 | 9.924 | 0.53643 | 6582.7969
658 | 23.3 | 37.4967 | 0 | 10.4157 | 0.49173 | 6592.9668
659 | 24.5 | 39.4278 | 0 | 10.9522 | 0.53643 | 6603.6508
660 | 25.3 | 40.7153 | 0 | 11.3098 | 0.35762 | 6614.7818
661 | 25.6 | 41.1981 | 0 | 11.4439 | 0.13411 | 6626.1586
662 | 26 | 41.8418 | 0 | 11.6227 | 0.17881 | 6637.692
663 | 26.1 | 42.0027 | 0 | 11.6674 | 0.044703 | 6649.337
664 | 26.2 | 42.1637 | 0 | 11.7121 | 0.044703 | 6661.0268
665 | 26.2 | 42.1637 | 0 | 11.7121 | 0 | 6672.7389
666 | 26.4 | 42.4855 | 0 | 11.8015 | 0.089406 | 6684.4958
667 | 26.5 | 42.6465 | 0 | 11.8462 | 0.044703 | 6696.3197
668 | 26.5 | 42.6465 | 0 | 11.8462 | 0 | 6708.1659
669 | 26 | 41.8418 | 0 | 11.6227 | -0.22351 | 6719.9004
670 | 25.5 | 41.0371 | 0 | 11.3992 | -0.22351 | 6731.4113
671 | 23.6 | 37.9795 | 0 | 10.5499 | -0.84935 | 6742.3859
672 | 21.4 | 34.439 | 0 | 9.5664 | -0.98346 | 6752.444
673 | 18.5 | 29.7721 | 0 | 8.27 | -1.2964 | 6761.3622
674 | 16.4 | 26.3925 | 0 | 7.3313 | -0.93876 | 6769.1628
675 | 14.5 | 23.3348 | 0 | 6.4819 | -0.84935 | 6776.0694
676 | 11.6 | 18.6679 | 0 | 5.1855 | -1.2964 | 6781.9031
677 | 8.7 | 14.0009 | 0 | 3.8891 | -1.2964 | 6786.4405
678 | 5.8 | 9.3339 | 0 | 2.5928 | -1.2964 | 6789.6814
679 | 3.5 | 5.6326 | 0 | 1.5646 | -1.0282 | 6791.7601
680 | 2 | 3.2186 | 0 | 0.89406 | -0.67054 | 6792.9894
681 | 0 | 0 | 0 | 0 | -0.89406 | 6793.4364
682 | 0 | 0 | 0 | 0 | 0 | 6793.4364
683 | 0 | 0 | 0 | 0 | 0 | 6793.4364
684 | 0 | 0 | 0 | 0 | 0 | 6793.4364
685 | 0 | 0 | 0 | 0 | 0 | 6793.4364
686 | 0 | 0 | 0 | 0 | 0 | 6793.4364
687 | 0 | 0 | 0 | 0 | 0 | 6793.4364
688 | 0 | 0 | 0 | 0 | 0 | 6793.4364
689 | 0 | 0 | 0 | 0 | 0 | 6793.4364
690 | 0 | 0 | 0 | 0 | 0 | 6793.4364
691 | 0 | 0 | 0 | 0 | 0 | 6793.4364
692 | 0 | 0 | 0 | 0 | 0 | 6793.4364
693 | 0 | 0 | 0 | 0 | 0 | 6793.4364
694 | 0 | 0 | 0 | 0 | 0 | 6793.4364
695 | 1.4 | 2.253 | 0 | 0.62584 | 0.62584 | 6793.7494
696 | 3.3 | 5.3107 | 0 | 1.4752 | 0.84935 | 6794.7999
697 | 4.4 | 7.0809 | 0 | 1.9669 | 0.49173 | 6796.5209
698 | 6.5 | 10.4604 | 0 | 2.9057 | 0.93876 | 6798.9572
699 | 9.2 | 14.8056 | 0 | 4.1127 | 1.207 | 6802.4664
700 | 11.3 | 18.1851 | 0 | 5.0514 | 0.93876 | 6807.0484
701 | 13.5 | 21.7255 | 0 | 6.0349 | 0.98346 | 6812.5916
702 | 14.6 | 23.4958 | 0 | 6.5266 | 0.49173 | 6818.8723
703 | 16.4 | 26.3925 | 0 | 7.3313 | 0.80465 | 6825.8012
704 | 16.7 | 26.8753 | 0 | 7.4654 | 0.13411 | 6833.1996
705 | 16.5 | 26.5534 | 0 | 7.376 | -0.089406 | 6840.6202
706 | 16.5 | 26.5534 | 0 | 7.376 | 0 | 6847.9962
707 | 18.2 | 29.2893 | 0 | 8.1359 | 0.75995 | 6855.7521
708 | 19.2 | 30.8986 | 0 | 8.5829 | 0.44703 | 6864.1115
709 | 20.1 | 32.3469 | 0 | 8.9853 | 0.40233 | 6872.8956
710 | 21.5 | 34.5999 | 0 | 9.6111 | 0.62584 | 6882.1938
711 | 22.5 | 36.2092 | 0 | 10.0581 | 0.44703 | 6892.0284
712 | 22.5 | 36.2092 | 0 | 10.0581 | 0 | 6902.0865
713 | 22.1 | 35.5655 | 0 | 9.8793 | -0.17881 | 6912.0553
714 | 22.7 | 36.5311 | 0 | 10.1475 | 0.26822 | 6922.0687
715 | 23.3 | 37.4967 | 0 | 10.4157 | 0.26822 | 6932.3503
716 | 23.5 | 37.8186 | 0 | 10.5052 | 0.089406 | 6942.8108
717 | 22.5 | 36.2092 | 0 | 10.0581 | -0.44703 | 6953.0924
718 | 21.6 | 34.7609 | 0 | 9.6558 | -0.40232 | 6962.9494
719 | 20.5 | 32.9907 | 0 | 9.1641 | -0.49173 | 6972.3593
720 | 18 | 28.9674 | 0 | 8.0465 | -1.1176 | 6980.9646
721 | 15 | 24.1395 | 0 | 6.7054 | -1.3411 | 6988.3405
722 | 12 | 19.3116 | 0 | 5.3643 | -1.3411 | 6994.3754
723 | 9 | 14.4837 | 0 | 4.0232 | -1.3411 | 6999.0692
724 | 6.2 | 9.9777 | 0 | 2.7716 | -1.2517 | 7002.4666
725 | 4.5 | 7.2418 | 0 | 2.0116 | -0.75995 | 7004.8582
726 | 3 | 4.8279 | 0 | 1.3411 | -0.67054 | 7006.5346
727 | 2.1 | 3.3795 | 0 | 0.93876 | -0.40232 | 7007.6745
728 | 0.5 | 0.80465 | 0 | 0.22351 | -0.71524 | 7008.2556
729 | 0.5 | 0.80465 | 0 | 0.22351 | 0 | 7008.4791
730 | 3.2 | 5.1498 | 0 | 1.4305 | 1.207 | 7009.3061
731 | 6.5 | 10.4604 | 0 | 2.9057 | 1.4752 | 7011.4742
732 | 9.6 | 15.4493 | 0 | 4.2915 | 1.3858 | 7015.0728
733 | 12.5 | 20.1163 | 0 | 5.5878 | 1.2964 | 7020.0125
734 | 14 | 22.5302 | 0 | 6.2584 | 0.67054 | 7025.9356
735 | 16 | 25.7488 | 0 | 7.1524 | 0.89406 | 7032.641
736 | 18 | 28.9674 | 0 | 8.0465 | 0.89406 | 7040.2405
737 | 19.6 | 31.5423 | 0 | 8.7617 | 0.71524 | 7048.6446
738 | 21.5 | 34.5999 | 0 | 9.6111 | 0.84935 | 7057.831
739 | 23.1 | 37.1748 | 0 | 10.3263 | 0.71524 | 7067.7997
740 | 24.5 | 39.4278 | 0 | 10.9522 | 0.62584 | 7078.439
741 | 25.5 | 41.0371 | 0 | 11.3992 | 0.44703 | 7089.6147
742 | 26.5 | 42.6465 | 0 | 11.8462 | 0.44703 | 7101.2374
743 | 27.1 | 43.612 | 0 | 12.1145 | 0.26822 | 7113.2178
744 | 27.6 | 44.4167 | 0 | 12.338 | 0.22351 | 7125.444
745 | 27.9 | 44.8995 | 0 | 12.4721 | 0.13411 | 7137.849
746 | 28.3 | 45.5432 | 0 | 12.6509 | 0.17881 | 7150.4105
747 | 28.6 | 46.026 | 0 | 12.785 | 0.13411 | 7163.1284
748 | 28.6 | 46.026 | 0 | 12.785 | 0 | 7175.9134
749 | 28.3 | 45.5432 | 0 | 12.6509 | -0.13411 | 7188.6313
750 | 28.2 | 45.3823 | 0 | 12.6062 | -0.044703 | 7201.2599
751 | 28 | 45.0604 | 0 | 12.5168 | -0.089406 | 7213.8214
752 | 27.5 | 44.2557 | 0 | 12.2933 | -0.22351 | 7226.2264
753 | 26.8 | 43.1292 | 0 | 11.9803 | -0.31292 | 7238.3632
754 | 25.5 | 41.0371 | 0 | 11.3992 | -0.58114 | 7250.053
755 | 23.5 | 37.8186 | 0 | 10.5052 | -0.89406 | 7261.0051
756 | 21.5 | 34.5999 | 0 | 9.6111 | -0.89406 | 7271.0633
757 | 19 | 30.5767 | 0 | 8.4935 | -1.1176 | 7280.1156
758 | 16.5 | 26.5534 | 0 | 7.376 | -1.1176 | 7288.0503
759 | 14.9 | 23.9786 | 0 | 6.6607 | -0.71524 | 7295.0687
760 | 12.5 | 20.1163 | 0 | 5.5878 | -1.0729 | 7301.1929
761 | 9.4 | 15.1274 | 0 | 4.2021 | -1.3858 | 7306.0879
762 | 6.2 | 9.9777 | 0 | 2.7716 | -1.4305 | 7309.5747
763 | 3 | 4.8279 | 0 | 1.3411 | -1.4305 | 7311.631
764 | 1.5 | 2.4139 | 0 | 0.67054 | -0.67054 | 7312.6368
765 | 1.5 | 2.4139 | 0 | 0.67054 | 0 | 7313.3074
766 | 0.5 | 0.80465 | 0 | 0.22351 | -0.44703 | 7313.7544
767 | 0 | 0 | 0 | 0 | -0.22351 | 7313.8662
768 | 3 | 4.8279 | 0 | 1.3411 | 1.3411 | 7314.5367
769 | 6.3 | 10.1386 | 0 | 2.8163 | 1.4752 | 7316.6154
770 | 9.6 | 15.4493 | 0 | 4.2915 | 1.4752 | 7320.1693
771 | 12.9 | 20.76 | 0 | 5.7667 | 1.4752 | 7325.1983
772 | 15.8 | 25.4269 | 0 | 7.063 | 1.2964 | 7331.6132
773 | 17.5 | 28.1627 | 0 | 7.823 | 0.75995 | 7339.0562
774 | 18.4 | 29.6111 | 0 | 8.2253 | 0.40232 | 7347.0803
775 | 19.5 | 31.3813 | 0 | 8.717 | 0.49173 | 7355.5515
776 | 20.7 | 33.3125 | 0 | 9.2535 | 0.53643 | 7364.5368
777 | 22 | 35.4046 | 0 | 9.8346 | 0.58114 | 7374.0808
778 | 23.2 | 37.3358 | 0 | 10.371 | 0.53643 | 7384.1836
779 | 25 | 40.2325 | 0 | 11.1757 | 0.80465 | 7394.957
780 | 26.5 | 42.6465 | 0 | 11.8462 | 0.67054 | 7406.468
781 | 27.5 | 44.2557 | 0 | 12.2933 | 0.44703 | 7418.5377
782 | 28 | 45.0604 | 0 | 12.5168 | 0.22351 | 7430.9427
783 | 28.3 | 45.5432 | 0 | 12.6509 | 0.13411 | 7443.5266
784 | 28.9 | 46.5088 | 0 | 12.9191 | 0.26822 | 7456.3116
785 | 28.9 | 46.5088 | 0 | 12.9191 | 0 | 7469.2307
786 | 28.9 | 46.5088 | 0 | 12.9191 | 0 | 7482.1498
787 | 28.8 | 46.3478 | 0 | 12.8744 | -0.044703 | 7495.0465
788 | 28.5 | 45.865 | 0 | 12.7403 | -0.13411 | 7507.8539
789 | 28.3 | 45.5432 | 0 | 12.6509 | -0.089406 | 7520.5495
790 | 28.3 | 45.5432 | 0 | 12.6509 | 0 | 7533.2004
791 | 28.3 | 45.5432 | 0 | 12.6509 | 0 | 7545.8512
792 | 28.2 | 45.3823 | 0 | 12.6062 | -0.044703 | 7558.4798
793 | 27.6 | 44.4167 | 0 | 12.338 | -0.26822 | 7570.9518
794 | 27.5 | 44.2557 | 0 | 12.2933 | -0.044703 | 7583.2675
795 | 27.5 | 44.2557 | 0 | 12.2933 | 0 | 7595.5607
796 | 27.5 | 44.2557 | 0 | 12.2933 | 0 | 7607.854
797 | 27.5 | 44.2557 | 0 | 12.2933 | 0 | 7620.1473
798 | 27.5 | 44.2557 | 0 | 12.2933 | 0 | 7632.4405
799 | 27.5 | 44.2557 | 0 | 12.2933 | 0 | 7644.7338
800 | 27.6 | 44.4167 | 0 | 12.338 | 0.044703 | 7657.0494
801 | 28 | 45.0604 | 0 | 12.5168 | 0.17881 | 7669.4768
802 | 28.5 | 45.865 | 0 | 12.7403 | 0.22351 | 7682.1053
803 | 30 | 48.279 | 0 | 13.4108 | 0.67054 | 7695.1809
804 | 31 | 49.8883 | 0 | 13.8579 | 0.44703 | 7708.8152
805 | 32 | 51.4976 | 0 | 14.3049 | 0.44703 | 7722.8966
806 | 33 | 53.1069 | 0 | 14.7519 | 0.44703 | 7737.425
807 | 33 | 53.1069 | 0 | 14.7519 | 0 | 7752.1769
808 | 33.6 | 54.0725 | 0 | 15.0201 | 0.26822 | 7767.0629
809 | 34 | 54.7162 | 0 | 15.1989 | 0.17881 | 7782.1725
810 | 34.3 | 55.199 | 0 | 15.3331 | 0.13411 | 7797.4385
811 | 34.2 | 55.0381 | 0 | 15.2883 | -0.044703 | 7812.7492
812 | 34 | 54.7162 | 0 | 15.1989 | -0.089406 | 7827.9928
813 | 34 | 54.7162 | 0 | 15.1989 | 0 | 7843.1918
814 | 33.9 | 54.5553 | 0 | 15.1542 | -0.044703 | 7858.3684
815 | 33.6 | 54.0725 | 0 | 15.0201 | -0.13411 | 7873.4555
816 | 33.1 | 53.2678 | 0 | 14.7966 | -0.22351 | 7888.3639
817 | 33 | 53.1069 | 0 | 14.7519 | -0.044703 | 7903.1382
818 | 32.5 | 52.3023 | 0 | 14.5284 | -0.22351 | 7917.7784
819 | 32 | 51.4976 | 0 | 14.3049 | -0.22351 | 7932.195
820 | 31.9 | 51.3367 | 0 | 14.2602 | -0.044703 | 7946.4775
821 | 31.6 | 50.8539 | 0 | 14.1261 | -0.13411 | 7960.6707
822 | 31.5 | 50.6929 | 0 | 14.0814 | -0.044703 | 7974.7744
823 | 30.6 | 49.2446 | 0 | 13.6791 | -0.40232 | 7988.6546
824 | 30 | 48.279 | 0 | 13.4108 | -0.26822 | 8002.1995
825 | 29.9 | 48.1181 | 0 | 13.3661 | -0.044703 | 8015.588
826 | 29.9 | 48.1181 | 0 | 13.3661 | 0 | 8028.9542
827 | 29.9 | 48.1181 | 0 | 13.3661 | 0 | 8042.3203
828 | 29.9 | 48.1181 | 0 | 13.3661 | 0 | 8055.6864
829 | 29.6 | 47.6353 | 0 | 13.232 | -0.13411 | 8068.9855
830 | 29.5 | 47.4744 | 0 | 13.1873 | -0.044703 | 8082.1952
831 | 29.5 | 47.4744 | 0 | 13.1873 | 0 | 8095.3825
832 | 29.3 | 47.1525 | 0 | 13.0979 | -0.089406 | 8108.5251
833 | 28.9 | 46.5088 | 0 | 12.9191 | -0.17881 | 8121.5336
834 | 28.2 | 45.3823 | 0 | 12.6062 | -0.31292 | 8134.2963
835 | 27.7 | 44.5776 | 0 | 12.3827 | -0.22351 | 8146.7907
836 | 27 | 43.4511 | 0 | 12.0697 | -0.31292 | 8159.0169
837 | 25.5 | 41.0371 | 0 | 11.3992 | -0.67054 | 8170.7514
838 | 23.7 | 38.1404 | 0 | 10.5946 | -0.80465 | 8181.7483
839 | 22 | 35.4046 | 0 | 9.8346 | -0.75995 | 8191.9628
840 | 20.5 | 32.9907 | 0 | 9.1641 | -0.67054 | 8201.4622
841 | 19.2 | 30.8986 | 0 | 8.5829 | -0.58114 | 8210.3357
842 | 19.2 | 30.8986 | 0 | 8.5829 | 0 | 8218.9186
843 | 20.1 | 32.3469 | 0 | 8.9853 | 0.40233 | 8227.7027
844 | 20.9 | 33.6344 | 0 | 9.3429 | 0.35762 | 8236.8668
845 | 21.4 | 34.439 | 0 | 9.5664 | 0.22351 | 8246.3214
846 | 22 | 35.4046 | 0 | 9.8346 | 0.26822 | 8256.0219
847 | 22.6 | 36.3702 | 0 | 10.1028 | 0.26822 | 8265.9906
848 | 23.2 | 37.3358 | 0 | 10.371 | 0.26822 | 8276.2276
849 | 24 | 38.6232 | 0 | 10.7287 | 0.35762 | 8286.7774
850 | 25 | 40.2325 | 0 | 11.1757 | 0.44703 | 8297.7296
851 | 26 | 41.8418 | 0 | 11.6227 | 0.44703 | 8309.1288
852 | 26.6 | 42.8074 | 0 | 11.8909 | 0.26822 | 8320.8856
853 | 26.6 | 42.8074 | 0 | 11.8909 | 0 | 8332.7766
854 | 26.8 | 43.1292 | 0 | 11.9803 | 0.089406 | 8344.7122
855 | 27 | 43.4511 | 0 | 12.0697 | 0.089406 | 8356.7373
856 | 27.2 | 43.773 | 0 | 12.1592 | 0.089406 | 8368.8517
857 | 27.8 | 44.7385 | 0 | 12.4274 | 0.26822 | 8381.145
858 | 28.1 | 45.2213 | 0 | 12.5615 | 0.13411 | 8393.6394
859 | 28.8 | 46.3478 | 0 | 12.8744 | 0.31292 | 8406.3574
860 | 28.9 | 46.5088 | 0 | 12.9191 | 0.044703 | 8419.2541
861 | 29 | 46.6697 | 0 | 12.9638 | 0.044703 | 8432.1956
862 | 29.1 | 46.8306 | 0 | 13.0085 | 0.044703 | 8445.1817
863 | 29 | 46.6697 | 0 | 12.9638 | -0.044703 | 8458.1679
864 | 28.1 | 45.2213 | 0 | 12.5615 | -0.40232 | 8470.9305
865 | 27.5 | 44.2557 | 0 | 12.2933 | -0.26822 | 8483.3579
866 | 27 | 43.4511 | 0 | 12.0697 | -0.22351 | 8495.5394
867 | 25.8 | 41.5199 | 0 | 11.5333 | -0.53643 | 8507.3409
868 | 25 | 40.2325 | 0 | 11.1757 | -0.35762 | 8518.6954
869 | 24.5 | 39.4278 | 0 | 10.9522 | -0.22351 | 8529.7594
870 | 24.8 | 39.9106 | 0 | 11.0863 | 0.13411 | 8540.7786
871 | 25.1 | 40.3934 | 0 | 11.2204 | 0.13411 | 8551.932
872 | 25.5 | 41.0371 | 0 | 11.3992 | 0.17881 | 8563.2418
873 | 25.7 | 41.359 | 0 | 11.4886 | 0.089406 | 8574.6857
874 | 26.2 | 42.1637 | 0 | 11.7121 | 0.22351 | 8586.286
875 | 26.9 | 43.2902 | 0 | 12.025 | 0.31292 | 8598.1546
876 | 27.5 | 44.2557 | 0 | 12.2933 | 0.26822 | 8610.3138
877 | 27.8 | 44.7385 | 0 | 12.4274 | 0.13411 | 8622.6741
878 | 28.4 | 45.7041 | 0 | 12.6956 | 0.26822 | 8635.2356
879 | 29 | 46.6697 | 0 | 12.9638 | 0.26822 | 8648.0653
880 | 29.2 | 46.9916 | 0 | 13.0532 | 0.089406 | 8661.0738
881 | 29.1 | 46.8306 | 0 | 13.0085 | -0.044703 | 8674.1046
882 | 29 | 46.6697 | 0 | 12.9638 | -0.044703 | 8687.0908
883 | 28.9 | 46.5088 | 0 | 12.9191 | -0.044703 | 8700.0323
884 | 28.5 | 45.865 | 0 | 12.7403 | -0.17881 | 8712.862
885 | 28.1 | 45.2213 | 0 | 12.5615 | -0.17881 | 8725.5128
886 | 28 | 45.0604 | 0 | 12.5168 | -0.044703 | 8738.052
887 | 28 | 45.0604 | 0 | 12.5168 | 0 | 8750.5687
888 | 27.6 | 44.4167 | 0 | 12.338 | -0.17881 | 8762.9961
889 | 27.2 | 43.773 | 0 | 12.1592 | -0.17881 | 8775.2447
890 | 26.6 | 42.8074 | 0 | 11.8909 | -0.26822 | 8787.2697
891 | 27 | 43.4511 | 0 | 12.0697 | 0.17881 | 8799.2501
892 | 27.5 | 44.2557 | 0 | 12.2933 | 0.22351 | 8811.4316
893 | 27.8 | 44.7385 | 0 | 12.4274 | 0.13411 | 8823.7919
894 | 28 | 45.0604 | 0 | 12.5168 | 0.089406 | 8836.264
895 | 27.8 | 44.7385 | 0 | 12.4274 | -0.089406 | 8848.736
896 | 28 | 45.0604 | 0 | 12.5168 | 0.089406 | 8861.2081
897 | 28 | 45.0604 | 0 | 12.5168 | 0 | 8873.7249
898 | 28 | 45.0604 | 0 | 12.5168 | 0 | 8886.2417
899 | 27.7 | 44.5776 | 0 | 12.3827 | -0.13411 | 8898.6914
900 | 27.4 | 44.0948 | 0 | 12.2486 | -0.13411 | 8911.007
901 | 26.9 | 43.2902 | 0 | 12.025 | -0.22351 | 8923.1438
902 | 26.6 | 42.8074 | 0 | 11.8909 | -0.13411 | 8935.1018
903 | 26.5 | 42.6465 | 0 | 11.8462 | -0.044703 | 8946.9704
904 | 26.5 | 42.6465 | 0 | 11.8462 | 0 | 8958.8166
905 | 26.5 | 42.6465 | 0 | 11.8462 | 0 | 8970.6629
906 | 26.3 | 42.3246 | 0 | 11.7568 | -0.089406 | 8982.4644
907 | 26.2 | 42.1637 | 0 | 11.7121 | -0.044703 | 8994.1989
908 | 26.2 | 42.1637 | 0 | 11.7121 | 0 | 9005.911
909 | 25.9 | 41.6809 | 0 | 11.578 | -0.13411 | 9017.5561
910 | 25.6 | 41.1981 | 0 | 11.4439 | -0.13411 | 9029.0671
911 | 25.6 | 41.1981 | 0 | 11.4439 | 0 | 9040.511
912 | 25.9 | 41.6809 | 0 | 11.578 | 0.13411 | 9052.0219
913 | 25.8 | 41.5199 | 0 | 11.5333 | -0.044703 | 9063.5776
914 | 25.5 | 41.0371 | 0 | 11.3992 | -0.13411 | 9075.0439
915 | 24.6 | 39.5888 | 0 | 10.9969 | -0.40232 | 9086.2419
916 | 23.5 | 37.8186 | 0 | 10.5052 | -0.49173 | 9096.9929
917 | 22.2 | 35.7265 | 0 | 9.924 | -0.58114 | 9107.2075
918 | 21.6 | 34.7609 | 0 | 9.6558 | -0.26822 | 9116.9974
919 | 21.6 | 34.7609 | 0 | 9.6558 | 0 | 9126.6532
920 | 21.7 | 34.9218 | 0 | 9.7005 | 0.044703 | 9136.3314
921 | 22.6 | 36.3702 | 0 | 10.1028 | 0.40232 | 9146.233
922 | 23.4 | 37.6576 | 0 | 10.4604 | 0.35762 | 9156.5147
923 | 24 | 38.6232 | 0 | 10.7287 | 0.26822 | 9167.1092
924 | 24.2 | 38.9451 | 0 | 10.8181 | 0.089406 | 9177.8826
925 | 24.4 | 39.2669 | 0 | 10.9075 | 0.089406 | 9188.7454
926 | 24.9 | 40.0716 | 0 | 11.131 | 0.22351 | 9199.7646
927 | 25.1 | 40.3934 | 0 | 11.2204 | 0.089406 | 9210.9403
928 | 25.2 | 40.5544 | 0 | 11.2651 | 0.044703 | 9222.1831
929 | 25.3 | 40.7153 | 0 | 11.3098 | 0.044703 | 9233.4705
930 | 25.5 | 41.0371 | 0 | 11.3992 | 0.089406 | 9244.825
931 | 25.2 | 40.5544 | 0 | 11.2651 | -0.13411 | 9256.1572
932 | 25 | 40.2325 | 0 | 11.1757 | -0.089406 | 9267.3776
933 | 25 | 40.2325 | 0 | 11.1757 | 0 | 9278.5533
934 | 25 | 40.2325 | 0 | 11.1757 | 0 | 9289.729
935 | 24.7 | 39.7497 | 0 | 11.0416 | -0.13411 | 9300.8376
936 | 24.5 | 39.4278 | 0 | 10.9522 | -0.089406 | 9311.8345
937 | 24.3 | 39.106 | 0 | 10.8628 | -0.089406 | 9322.742
938 | 24.3 | 39.106 | 0 | 10.8628 | 0 | 9333.6047
939 | 24.5 | 39.4278 | 0 | 10.9522 | 0.089406 | 9344.5122
940 | 25 | 40.2325 | 0 | 11.1757 | 0.22351 | 9355.5761
941 | 25 | 40.2325 | 0 | 11.1757 | 0 | 9366.7518
942 | 24.6 | 39.5888 | 0 | 10.9969 | -0.17881 | 9377.8381
943 | 24.6 | 39.5888 | 0 | 10.9969 | 0 | 9388.835
944 | 24.1 | 38.7841 | 0 | 10.7734 | -0.22351 | 9399.7201
945 | 24.5 | 39.4278 | 0 | 10.9522 | 0.17881 | 9410.5829
946 | 25.1 | 40.3934 | 0 | 11.2204 | 0.26822 | 9421.6692
947 | 25.6 | 41.1981 | 0 | 11.4439 | 0.22351 | 9433.0014
948 | 25.1 | 40.3934 | 0 | 11.2204 | -0.22351 | 9444.3335
949 | 24 | 38.6232 | 0 | 10.7287 | -0.49173 | 9455.308
950 | 22 | 35.4046 | 0 | 9.8346 | -0.89406 | 9465.5897
951 | 20.1 | 32.3469 | 0 | 8.9853 | -0.84935 | 9474.9996
952 | 16.9 | 27.1972 | 0 | 7.5548 | -1.4305 | 9483.2696
953 | 13.6 | 21.8865 | 0 | 6.0796 | -1.4752 | 9490.0868
954 | 10.3 | 16.5758 | 0 | 4.6044 | -1.4752 | 9495.4288
955 | 7 | 11.2651 | 0 | 3.1292 | -1.4752 | 9499.2956
956 | 3.7 | 5.9544 | 0 | 1.654 | -1.4752 | 9501.6872
957 | 0.4 | 0.64372 | 0 | 0.17881 | -1.4752 | 9502.6036
958 | 0 | 0 | 0 | 0 | -0.17881 | 9502.693
959 | 0 | 0 | 0 | 0 | 0 | 9502.693
960 | 0 | 0 | 0 | 0 | 0 | 9502.693
961 | 2 | 3.2186 | 0 | 0.89406 | 0.89406 | 9503.14
962 | 5.3 | 8.5293 | 0 | 2.3692 | 1.4752 | 9504.7717
963 | 8.6 | 13.84 | 0 | 3.8444 | 1.4752 | 9507.8785
964 | 11.9 | 19.1507 | 0 | 5.3196 | 1.4752 | 9512.4605
965 | 15.2 | 24.4614 | 0 | 6.7948 | 1.4752 | 9518.5178
966 | 17.5 | 28.1627 | 0 | 7.823 | 1.0282 | 9525.8267
967 | 18.6 | 29.933 | 0 | 8.3147 | 0.49173 | 9533.8955
968 | 20 | 32.186 | 0 | 8.9406 | 0.62584 | 9542.5232
969 | 21.1 | 33.9562 | 0 | 9.4323 | 0.49173 | 9551.7096
970 | 22 | 35.4046 | 0 | 9.8346 | 0.40233 | 9561.343
971 | 23 | 37.0139 | 0 | 10.2816 | 0.44703 | 9571.4012
972 | 24.5 | 39.4278 | 0 | 10.9522 | 0.67054 | 9582.0181
973 | 26.3 | 42.3246 | 0 | 11.7568 | 0.80465 | 9593.3726
974 | 27.5 | 44.2557 | 0 | 12.2933 | 0.53643 | 9605.3976
975 | 28.1 | 45.2213 | 0 | 12.5615 | 0.26822 | 9617.825
976 | 28.4 | 45.7041 | 0 | 12.6956 | 0.13411 | 9630.4535
977 | 28.5 | 45.865 | 0 | 12.7403 | 0.044703 | 9643.1715
978 | 28.5 | 45.865 | 0 | 12.7403 | 0 | 9655.9118
979 | 28.5 | 45.865 | 0 | 12.7403 | 0 | 9668.652
980 | 27.7 | 44.5776 | 0 | 12.3827 | -0.35762 | 9681.2135
981 | 27.5 | 44.2557 | 0 | 12.2933 | -0.089406 | 9693.5515
982 | 27.2 | 43.773 | 0 | 12.1592 | -0.13411 | 9705.7777
983 | 26.8 | 43.1292 | 0 | 11.9803 | -0.17881 | 9717.8475
984 | 26.5 | 42.6465 | 0 | 11.8462 | -0.13411 | 9729.7607
985 | 26 | 41.8418 | 0 | 11.6227 | -0.22351 | 9741.4952
986 | 25.7 | 41.359 | 0 | 11.4886 | -0.13411 | 9753.0509
987 | 25.2 | 40.5544 | 0 | 11.2651 | -0.22351 | 9764.4277
988 | 24 | 38.6232 | 0 | 10.7287 | -0.53643 | 9775.4246
989 | 22 | 35.4046 | 0 | 9.8346 | -0.89406 | 9785.7063
990 | 21.5 | 34.5999 | 0 | 9.6111 | -0.22351 | 9795.4291
991 | 21.5 | 34.5999 | 0 | 9.6111 | 0 | 9805.0402
992 | 21.8 | 35.0827 | 0 | 9.7452 | 0.13411 | 9814.7184
993 | 22.5 | 36.2092 | 0 | 10.0581 | 0.31292 | 9824.62
994 | 23 | 37.0139 | 0 | 10.2816 | 0.22351 | 9834.7899
995 | 22.8 | 36.692 | 0 | 10.1922 | -0.089406 | 9845.0269
996 | 22.8 | 36.692 | 0 | 10.1922 | 0 | 9855.2191
997 | 23 | 37.0139 | 0 | 10.2816 | 0.089406 | 9865.456
998 | 22.7 | 36.5311 | 0 | 10.1475 | -0.13411 | 9875.6706
999 | 22.7 | 36.5311 | 0 | 10.1475 | 0 | 9885.8181
1000 | 22.7 | 36.5311 | 0 | 10.1475 | 0 | 9895.9657
1001 | 23.5 | 37.8186 | 0 | 10.5052 | 0.35762 | 9906.292
1002 | 24 | 38.6232 | 0 | 10.7287 | 0.22351 | 9916.9089
1003 | 24.6 | 39.5888 | 0 | 10.9969 | 0.26822 | 9927.7717
1004 | 24.8 | 39.9106 | 0 | 11.0863 | 0.089406 | 9938.8133
1005 | 25.1 | 40.3934 | 0 | 11.2204 | 0.13411 | 9949.9666
1006 | 25.5 | 41.0371 | 0 | 11.3992 | 0.17881 | 9961.2764
1007 | 25.6 | 41.1981 | 0 | 11.4439 | 0.044703 | 9972.698
1008 | 25.5 | 41.0371 | 0 | 11.3992 | -0.044703 | 9984.1196
1009 | 25 | 40.2325 | 0 | 11.1757 | -0.22351 | 9995.407
1010 | 24.1 | 38.7841 | 0 | 10.7734 | -0.40232 | 10006.3815
1011 | 23.7 | 38.1404 | 0 | 10.5946 | -0.17881 | 10017.0655
1012 | 23.2 | 37.3358 | 0 | 10.371 | -0.22351 | 10027.5483
1013 | 22.9 | 36.853 | 0 | 10.2369 | -0.13411 | 10037.8523
1014 | 22.5 | 36.2092 | 0 | 10.0581 | -0.17881 | 10047.9998
1015 | 22 | 35.4046 | 0 | 9.8346 | -0.22351 | 10057.9462
1016 | 21.6 | 34.7609 | 0 | 9.6558 | -0.17881 | 10067.6914
1017 | 20.5 | 32.9907 | 0 | 9.1641 | -0.49173 | 10077.1013
1018 | 17.5 | 28.1627 | 0 | 7.823 | -1.3411 | 10085.5949
1019 | 14.2 | 22.8521 | 0 | 6.3478 | -1.4752 | 10092.6802
1020 | 10.9 | 17.5414 | 0 | 4.8726 | -1.4752 | 10098.2904
1021 | 7.6 | 12.2307 | 0 | 3.3974 | -1.4752 | 10102.4255
1022 | 4.3 | 6.92 | 0 | 1.9222 | -1.4752 | 10105.0853
1023 | 1 | 1.6093 | 0 | 0.44703 | -1.4752 | 10106.2699
1024 | 0 | 0 | 0 | 0 | -0.44703 | 10106.4934
1025 | 0 | 0 | 0 | 0 | 0 | 10106.4934
1026 | 0 | 0 | 0 | 0 | 0 | 10106.4934
1027 | 0 | 0 | 0 | 0 | 0 | 10106.4934
1028 | 0 | 0 | 0 | 0 | 0 | 10106.4934
1029 | 0 | 0 | 0 | 0 | 0 | 10106.4934
1030 | 0 | 0 | 0 | 0 | 0 | 10106.4934
1031 | 0 | 0 | 0 | 0 | 0 | 10106.4934
1032 | 0 | 0 | 0 | 0 | 0 | 10106.4934
1033 | 0 | 0 | 0 | 0 | 0 | 10106.4934
1034 | 0 | 0 | 0 | 0 | 0 | 10106.4934
1035 | 0 | 0 | 0 | 0 | 0 | 10106.4934
1036 | 0 | 0 | 0 | 0 | 0 | 10106.4934
1037 | 0 | 0 | 0 | 0 | 0 | 10106.4934
1038 | 0 | 0 | 0 | 0 | 0 | 10106.4934
1039 | 0 | 0 | 0 | 0 | 0 | 10106.4934
1040 | 0 | 0 | 0 | 0 | 0 | 10106.4934
1041 | 0 | 0 | 0 | 0 | 0 | 10106.4934
1042 | 0 | 0 | 0 | 0 | 0 | 10106.4934
1043 | 0 | 0 | 0 | 0 | 0 | 10106.4934
1044 | 0 | 0 | 0 | 0 | 0 | 10106.4934
1045 | 0 | 0 | 0 | 0 | 0 | 10106.4934
1046 | 0 | 0 | 0 | 0 | 0 | 10106.4934
1047 | 0 | 0 | 0 | 0 | 0 | 10106.4934
1048 | 0 | 0 | 0 | 0 | 0 | 10106.4934
1049 | 0 | 0 | 0 | 0 | 0 | 10106.4934
1050 | 0 | 0 | 0 | 0 | 0 | 10106.4934
1051 | 0 | 0 | 0 | 0 | 0 | 10106.4934
1052 | 0 | 0 | 0 | 0 | 0 | 10106.4934
1053 | 0 | 0 | 0 | 0 | 0 | 10106.4934
1054 | 1.2 | 1.9312 | 0 | 0.53643 | 0.53643 | 10106.7616
1055 | 4 | 6.4372 | 0 | 1.7881 | 1.2517 | 10107.9239
1056 | 7.3 | 11.7479 | 0 | 3.2633 | 1.4752 | 10110.4496
1057 | 10.6 | 17.0586 | 0 | 4.7385 | 1.4752 | 10114.4505
1058 | 13.9 | 22.3693 | 0 | 6.2137 | 1.4752 | 10119.9266
1059 | 17 | 27.3581 | 0 | 7.5995 | 1.3858 | 10126.8332
1060 | 18.5 | 29.7721 | 0 | 8.27 | 0.67054 | 10134.7679
1061 | 20 | 32.186 | 0 | 8.9406 | 0.67054 | 10143.3732
1062 | 21.8 | 35.0827 | 0 | 9.7452 | 0.80465 | 10152.7161
1063 | 23 | 37.0139 | 0 | 10.2816 | 0.53643 | 10162.7295
1064 | 24 | 38.6232 | 0 | 10.7287 | 0.44703 | 10173.2347
1065 | 24.8 | 39.9106 | 0 | 11.0863 | 0.35762 | 10184.1421
1066 | 25.6 | 41.1981 | 0 | 11.4439 | 0.35762 | 10195.4072
1067 | 26.5 | 42.6465 | 0 | 11.8462 | 0.40232 | 10207.0523
1068 | 26.8 | 43.1292 | 0 | 11.9803 | 0.13411 | 10218.9656
1069 | 27.4 | 44.0948 | 0 | 12.2486 | 0.26822 | 10231.08
1070 | 27.9 | 44.8995 | 0 | 12.4721 | 0.22351 | 10243.4404
1071 | 28.3 | 45.5432 | 0 | 12.6509 | 0.17881 | 10256.0018
1072 | 28 | 45.0604 | 0 | 12.5168 | -0.13411 | 10268.5857
1073 | 27.5 | 44.2557 | 0 | 12.2933 | -0.22351 | 10280.9907
1074 | 27 | 43.4511 | 0 | 12.0697 | -0.22351 | 10293.1722
1075 | 27 | 43.4511 | 0 | 12.0697 | 0 | 10305.242
1076 | 26.3 | 42.3246 | 0 | 11.7568 | -0.31292 | 10317.1552
1077 | 24.5 | 39.4278 | 0 | 10.9522 | -0.80465 | 10328.5098
1078 | 22.5 | 36.2092 | 0 | 10.0581 | -0.89406 | 10339.0149
1079 | 21.5 | 34.5999 | 0 | 9.6111 | -0.44703 | 10348.8495
1080 | 20.6 | 33.1516 | 0 | 9.2088 | -0.40232 | 10358.2594
1081 | 18 | 28.9674 | 0 | 8.0465 | -1.1623 | 10366.8871
1082 | 15 | 24.1395 | 0 | 6.7054 | -1.3411 | 10374.263
1083 | 12.3 | 19.7944 | 0 | 5.4984 | -1.207 | 10380.365
1084 | 11.1 | 17.8632 | 0 | 4.962 | -0.53643 | 10385.5952
1085 | 10.6 | 17.0586 | 0 | 4.7385 | -0.22351 | 10390.4454
1086 | 10 | 16.093 | 0 | 4.4703 | -0.26822 | 10395.0498
1087 | 9.5 | 15.2883 | 0 | 4.2468 | -0.22351 | 10399.4084
1088 | 9.1 | 14.6446 | 0 | 4.068 | -0.17881 | 10403.5657
1089 | 8.7 | 14.0009 | 0 | 3.8891 | -0.17881 | 10407.5443
1090 | 8.6 | 13.84 | 0 | 3.8444 | -0.044703 | 10411.4111
1091 | 8.8 | 14.1618 | 0 | 3.9338 | 0.089406 | 10415.3002
1092 | 9 | 14.4837 | 0 | 4.0232 | 0.089406 | 10419.2787
1093 | 8.7 | 14.0009 | 0 | 3.8891 | -0.13411 | 10423.2349
1094 | 8.6 | 13.84 | 0 | 3.8444 | -0.044703 | 10427.1017
1095 | 8 | 12.8744 | 0 | 3.5762 | -0.26822 | 10430.8121
1096 | 7 | 11.2651 | 0 | 3.1292 | -0.44703 | 10434.1648
1097 | 5 | 8.0465 | 0 | 2.2351 | -0.89406 | 10436.8469
1098 | 4.2 | 6.7591 | 0 | 1.8775 | -0.35762 | 10438.9033
1099 | 2.6 | 4.1842 | 0 | 1.1623 | -0.71524 | 10440.4232
1100 | 1 | 1.6093 | 0 | 0.44703 | -0.71524 | 10441.2278
1101 | 0 | 0 | 0 | 0 | -0.44703 | 10441.4513
1102 | 0.1 | 0.16093 | 0 | 0.044703 | 0.044703 | 10441.4737
1103 | 0.6 | 0.96558 | 0 | 0.26822 | 0.22351 | 10441.6301
1104 | 1.6 | 2.5749 | 0 | 0.71524 | 0.44703 | 10442.1219
1105 | 3.6 | 5.7935 | 0 | 1.6093 | 0.89406 | 10443.2841
1106 | 6.9 | 11.1042 | 0 | 3.0845 | 1.4752 | 10445.631
1107 | 10 | 16.093 | 0 | 4.4703 | 1.3858 | 10449.4084
1108 | 12.8 | 20.599 | 0 | 5.722 | 1.2517 | 10454.5045
1109 | 14 | 22.5302 | 0 | 6.2584 | 0.53643 | 10460.4947
1110 | 14.5 | 23.3348 | 0 | 6.4819 | 0.22351 | 10466.8648
1111 | 16 | 25.7488 | 0 | 7.1524 | 0.67054 | 10473.682
1112 | 18.1 | 29.1283 | 0 | 8.0912 | 0.93876 | 10481.3038
1113 | 20 | 32.186 | 0 | 8.9406 | 0.84935 | 10489.8197
1114 | 21 | 33.7953 | 0 | 9.3876 | 0.44703 | 10498.9838
1115 | 21.2 | 34.1172 | 0 | 9.477 | 0.089406 | 10508.4161
1116 | 21.3 | 34.2781 | 0 | 9.5217 | 0.044703 | 10517.9154
1117 | 21.4 | 34.439 | 0 | 9.5664 | 0.044703 | 10527.4595
1118 | 21.7 | 34.9218 | 0 | 9.7005 | 0.13411 | 10537.0929
1119 | 22.5 | 36.2092 | 0 | 10.0581 | 0.35762 | 10546.9722
1120 | 23 | 37.0139 | 0 | 10.2816 | 0.22351 | 10557.1421
1121 | 23.8 | 38.3013 | 0 | 10.6393 | 0.35762 | 10567.6026
1122 | 24.5 | 39.4278 | 0 | 10.9522 | 0.31292 | 10578.3983
1123 | 25 | 40.2325 | 0 | 11.1757 | 0.22351 | 10589.4622
1124 | 24.9 | 40.0716 | 0 | 11.131 | -0.044703 | 10600.6156
1125 | 24.8 | 39.9106 | 0 | 11.0863 | -0.044703 | 10611.7242
1126 | 25 | 40.2325 | 0 | 11.1757 | 0.089406 | 10622.8552
1127 | 25.4 | 40.8762 | 0 | 11.3545 | 0.17881 | 10634.1203
1128 | 25.8 | 41.5199 | 0 | 11.5333 | 0.17881 | 10645.5642
1129 | 26 | 41.8418 | 0 | 11.6227 | 0.089406 | 10657.1422
1130 | 26.4 | 42.4855 | 0 | 11.8015 | 0.17881 | 10668.8543
1131 | 26.6 | 42.8074 | 0 | 11.8909 | 0.089406 | 10680.7006
1132 | 26.9 | 43.2902 | 0 | 12.025 | 0.13411 | 10692.6586
1133 | 27 | 43.4511 | 0 | 12.0697 | 0.044703 | 10704.706
1134 | 27 | 43.4511 | 0 | 12.0697 | 0 | 10716.7757
1135 | 27 | 43.4511 | 0 | 12.0697 | 0 | 10728.8455
1136 | 26.9 | 43.2902 | 0 | 12.025 | -0.044703 | 10740.8929
1137 | 26.8 | 43.1292 | 0 | 11.9803 | -0.044703 | 10752.8956
1138 | 26.8 | 43.1292 | 0 | 11.9803 | 0 | 10764.8759
1139 | 26.5 | 42.6465 | 0 | 11.8462 | -0.13411 | 10776.7892
1140 | 26.4 | 42.4855 | 0 | 11.8015 | -0.044703 | 10788.6131
1141 | 26 | 41.8418 | 0 | 11.6227 | -0.17881 | 10800.3252
1142 | 25.5 | 41.0371 | 0 | 11.3992 | -0.22351 | 10811.8362
1143 | 24.6 | 39.5888 | 0 | 10.9969 | -0.40232 | 10823.0342
1144 | 23.5 | 37.8186 | 0 | 10.5052 | -0.49173 | 10833.7852
1145 | 21.5 | 34.5999 | 0 | 9.6111 | -0.89406 | 10843.8434
1146 | 20 | 32.186 | 0 | 8.9406 | -0.67054 | 10853.1192
1147 | 17.5 | 28.1627 | 0 | 7.823 | -1.1176 | 10861.501
1148 | 16 | 25.7488 | 0 | 7.1524 | -0.67054 | 10868.9887
1149 | 14 | 22.5302 | 0 | 6.2584 | -0.89406 | 10875.6941
1150 | 10.7 | 17.2195 | 0 | 4.7832 | -1.4752 | 10881.2149
1151 | 7.4 | 11.9088 | 0 | 3.308 | -1.4752 | 10885.2605
1152 | 4.1 | 6.5981 | 0 | 1.8328 | -1.4752 | 10887.8309
1153 | 0.8 | 1.2874 | 0 | 0.35762 | -1.4752 | 10888.9261
1154 | 0 | 0 | 0 | 0 | -0.35762 | 10889.1049
1155 | 0 | 0 | 0 | 0 | 0 | 10889.1049
1156 | 0 | 0 | 0 | 0 | 0 | 10889.1049
1157 | 0 | 0 | 0 | 0 | 0 | 10889.1049
1158 | 0 | 0 | 0 | 0 | 0 | 10889.1049
1159 | 0 | 0 | 0 | 0 | 0 | 10889.1049
1160 | 0 | 0 | 0 | 0 | 0 | 10889.1049
1161 | 0 | 0 | 0 | 0 | 0 | 10889.1049
1162 | 0 | 0 | 0 | 0 | 0 | 10889.1049
1163 | 0 | 0 | 0 | 0 | 0 | 10889.1049
1164 | 0 | 0 | 0 | 0 | 0 | 10889.1049
1165 | 0 | 0 | 0 | 0 | 0 | 10889.1049
1166 | 0 | 0 | 0 | 0 | 0 | 10889.1049
1167 | 0 | 0 | 0 | 0 | 0 | 10889.1049
1168 | 0 | 0 | 0 | 0 | 0 | 10889.1049
1169 | 0 | 0 | 0 | 0 | 0 | 10889.1049
1170 | 2.1 | 3.3795 | 0 | 0.93876 | 0.93876 | 10889.5743
1171 | 5.4 | 8.6902 | 0 | 2.4139 | 1.4752 | 10891.2507
1172 | 8.7 | 14.0009 | 0 | 3.8891 | 1.4752 | 10894.4022
1173 | 12 | 19.3116 | 0 | 5.3643 | 1.4752 | 10899.029
1174 | 15.3 | 24.6223 | 0 | 6.8395 | 1.4752 | 10905.1309
1175 | 18.6 | 29.933 | 0 | 8.3147 | 1.4752 | 10912.708
1176 | 21.1 | 33.9562 | 0 | 9.4323 | 1.1176 | 10921.5815
1177 | 23 | 37.0139 | 0 | 10.2816 | 0.84935 | 10931.4385
1178 | 23.5 | 37.8186 | 0 | 10.5052 | 0.22351 | 10941.8319
1179 | 23 | 37.0139 | 0 | 10.2816 | -0.22351 | 10952.2253
1180 | 22.5 | 36.2092 | 0 | 10.0581 | -0.22351 | 10962.3951
1181 | 20 | 32.186 | 0 | 8.9406 | -1.1176 | 10971.8945
1182 | 16.7 | 26.8753 | 0 | 7.4654 | -1.4752 | 10980.0974
1183 | 13.4 | 21.5646 | 0 | 5.9902 | -1.4752 | 10986.8252
1184 | 10.1 | 16.2539 | 0 | 4.515 | -1.4752 | 10992.0778
1185 | 6.8 | 10.9432 | 0 | 3.0398 | -1.4752 | 10995.8552
1186 | 3.5 | 5.6326 | 0 | 1.5646 | -1.4752 | 10998.1574
1187 | 0.2 | 0.32186 | 0 | 0.089406 | -1.4752 | 10998.9844
1188 | 0 | 0 | 0 | 0 | -0.089406 | 10999.0291
1189 | 0 | 0 | 0 | 0 | 0 | 10999.0291
1190 | 0 | 0 | 0 | 0 | 0 | 10999.0291
1191 | 0 | 0 | 0 | 0 | 0 | 10999.0291
1192 | 0 | 0 | 0 | 0 | 0 | 10999.0291
1193 | 0 | 0 | 0 | 0 | 0 | 10999.0291
1194 | 0 | 0 | 0 | 0 | 0 | 10999.0291
1195 | 0 | 0 | 0 | 0 | 0 | 10999.0291
1196 | 0 | 0 | 0 | 0 | 0 | 10999.0291
1197 | 0 | 0 | 0 | 0 | 0 | 10999.0291
1198 | 0.2 | 0.32186 | 0 | 0.089406 | 0.089406 | 10999.0738
1199 | 1.5 | 2.4139 | 0 | 0.67054 | 0.58114 | 10999.4537
1200 | 3.5 | 5.6326 | 0 | 1.5646 | 0.89406 | 11000.5713
1201 | 6.5 | 10.4604 | 0 | 2.9057 | 1.3411 | 11002.8065
1202 | 9.8 | 15.7711 | 0 | 4.3809 | 1.4752 | 11006.4497
1203 | 12 | 19.3116 | 0 | 5.3643 | 0.98346 | 11011.3223
1204 | 12.9 | 20.76 | 0 | 5.7667 | 0.40233 | 11016.8878
1205 | 13 | 20.9209 | 0 | 5.8114 | 0.044703 | 11022.6768
1206 | 12.6 | 20.2772 | 0 | 5.6325 | -0.17881 | 11028.3988
1207 | 12.8 | 20.599 | 0 | 5.722 | 0.089406 | 11034.076
1208 | 13.1 | 21.0818 | 0 | 5.8561 | 0.13411 | 11039.8651
1209 | 13.1 | 21.0818 | 0 | 5.8561 | 0 | 11045.7211
1210 | 14 | 22.5302 | 0 | 6.2584 | 0.40233 | 11051.7783
1211 | 15.5 | 24.9442 | 0 | 6.9289 | 0.67054 | 11058.372
1212 | 17 | 27.3581 | 0 | 7.5995 | 0.67054 | 11065.6362
1213 | 18.6 | 29.933 | 0 | 8.3147 | 0.71524 | 11073.5933
1214 | 19.7 | 31.7032 | 0 | 8.8064 | 0.49173 | 11082.1539
1215 | 21 | 33.7953 | 0 | 9.3876 | 0.58114 | 11091.2509
1216 | 21.5 | 34.5999 | 0 | 9.6111 | 0.22351 | 11100.7502
1217 | 21.8 | 35.0827 | 0 | 9.7452 | 0.13411 | 11110.4284
1218 | 21.8 | 35.0827 | 0 | 9.7452 | 0 | 11120.1736
1219 | 21.5 | 34.5999 | 0 | 9.6111 | -0.13411 | 11129.8517
1220 | 21.2 | 34.1172 | 0 | 9.477 | -0.13411 | 11139.3958
1221 | 21.5 | 34.5999 | 0 | 9.6111 | 0.13411 | 11148.9398
1222 | 21.8 | 35.0827 | 0 | 9.7452 | 0.13411 | 11158.618
1223 | 22 | 35.4046 | 0 | 9.8346 | 0.089406 | 11168.4079
1224 | 21.9 | 35.2437 | 0 | 9.7899 | -0.044703 | 11178.2202
1225 | 21.7 | 34.9218 | 0 | 9.7005 | -0.089406 | 11187.9654
1226 | 21.5 | 34.5999 | 0 | 9.6111 | -0.089406 | 11197.6212
1227 | 21.5 | 34.5999 | 0 | 9.6111 | 0 | 11207.2323
1228 | 21.4 | 34.439 | 0 | 9.5664 | -0.044703 | 11216.821
1229 | 20.1 | 32.3469 | 0 | 8.9853 | -0.58114 | 11226.0968
1230 | 19.5 | 31.3813 | 0 | 8.717 | -0.26822 | 11234.948
1231 | 19.2 | 30.8986 | 0 | 8.5829 | -0.13411 | 11243.598
1232 | 19.6 | 31.5423 | 0 | 8.7617 | 0.17881 | 11252.2703
1233 | 19.8 | 31.8641 | 0 | 8.8511 | 0.089406 | 11261.0767
1234 | 20 | 32.186 | 0 | 8.9406 | 0.089406 | 11269.9726
1235 | 19.5 | 31.3813 | 0 | 8.717 | -0.22351 | 11278.8014
1236 | 17.5 | 28.1627 | 0 | 7.823 | -0.89406 | 11287.0714
1237 | 15.5 | 24.9442 | 0 | 6.9289 | -0.89406 | 11294.4474
1238 | 13 | 20.9209 | 0 | 5.8114 | -1.1176 | 11300.8175
1239 | 10 | 16.093 | 0 | 4.4703 | -1.3411 | 11305.9583
1240 | 8 | 12.8744 | 0 | 3.5762 | -0.89406 | 11309.9816
1241 | 6 | 9.6558 | 0 | 2.6822 | -0.89406 | 11313.1108
1242 | 4 | 6.4372 | 0 | 1.7881 | -0.89406 | 11315.3459
1243 | 2.5 | 4.0232 | 0 | 1.1176 | -0.67054 | 11316.7988
1244 | 0.7 | 1.1265 | 0 | 0.31292 | -0.80465 | 11317.514
1245 | 0 | 0 | 0 | 0 | -0.31292 | 11317.6705
1246 | 0 | 0 | 0 | 0 | 0 | 11317.6705
1247 | 0 | 0 | 0 | 0 | 0 | 11317.6705
1248 | 0 | 0 | 0 | 0 | 0 | 11317.6705
1249 | 0 | 0 | 0 | 0 | 0 | 11317.6705
1250 | 0 | 0 | 0 | 0 | 0 | 11317.6705
1251 | 0 | 0 | 0 | 0 | 0 | 11317.6705
1252 | 0 | 0 | 0 | 0 | 0 | 11317.6705
1253 | 1 | 1.6093 | 0 | 0.44703 | 0.44703 | 11317.894
1254 | 1 | 1.6093 | 0 | 0.44703 | 0 | 11318.341
1255 | 1 | 1.6093 | 0 | 0.44703 | 0 | 11318.788
1256 | 1 | 1.6093 | 0 | 0.44703 | 0 | 11319.2351
1257 | 1 | 1.6093 | 0 | 0.44703 | 0 | 11319.6821
1258 | 1.6 | 2.5749 | 0 | 0.71524 | 0.26822 | 11320.2632
1259 | 3 | 4.8279 | 0 | 1.3411 | 0.62584 | 11321.2914
1260 | 4 | 6.4372 | 0 | 1.7881 | 0.44703 | 11322.856
1261 | 5 | 8.0465 | 0 | 2.2351 | 0.44703 | 11324.8676
1262 | 6.3 | 10.1386 | 0 | 2.8163 | 0.58114 | 11327.3933
1263 | 8 | 12.8744 | 0 | 3.5762 | 0.75995 | 11330.5896
1264 | 10 | 16.093 | 0 | 4.4703 | 0.89406 | 11334.6128
1265 | 10.5 | 16.8976 | 0 | 4.6938 | 0.22351 | 11339.1949
1266 | 9.5 | 15.2883 | 0 | 4.2468 | -0.44703 | 11343.6651
1267 | 8.5 | 13.6791 | 0 | 3.7997 | -0.44703 | 11347.6884
1268 | 7.6 | 12.2307 | 0 | 3.3974 | -0.40233 | 11351.287
1269 | 8.8 | 14.1618 | 0 | 3.9338 | 0.53643 | 11354.9526
1270 | 11 | 17.7023 | 0 | 4.9173 | 0.98346 | 11359.3782
1271 | 14 | 22.5302 | 0 | 6.2584 | 1.3411 | 11364.966
1272 | 17 | 27.3581 | 0 | 7.5995 | 1.3411 | 11371.8949
1273 | 19.5 | 31.3813 | 0 | 8.717 | 1.1176 | 11380.0532
1274 | 21 | 33.7953 | 0 | 9.3876 | 0.67054 | 11389.1055
1275 | 21.8 | 35.0827 | 0 | 9.7452 | 0.35762 | 11398.6719
1276 | 22.2 | 35.7265 | 0 | 9.924 | 0.17881 | 11408.5065
1277 | 23 | 37.0139 | 0 | 10.2816 | 0.35762 | 11418.6093
1278 | 23.6 | 37.9795 | 0 | 10.5499 | 0.26822 | 11429.0251
1279 | 24.1 | 38.7841 | 0 | 10.7734 | 0.22351 | 11439.6867
1280 | 24.5 | 39.4278 | 0 | 10.9522 | 0.17881 | 11450.5495
1281 | 24.5 | 39.4278 | 0 | 10.9522 | 0 | 11461.5017
1282 | 24 | 38.6232 | 0 | 10.7287 | -0.22351 | 11472.3421
1283 | 23.5 | 37.8186 | 0 | 10.5052 | -0.22351 | 11482.959
1284 | 23.5 | 37.8186 | 0 | 10.5052 | 0 | 11493.4641
1285 | 23.5 | 37.8186 | 0 | 10.5052 | 0 | 11503.9693
1286 | 23.5 | 37.8186 | 0 | 10.5052 | 0 | 11514.4744
1287 | 23.5 | 37.8186 | 0 | 10.5052 | 0 | 11524.9796
1288 | 23.5 | 37.8186 | 0 | 10.5052 | 0 | 11535.4848
1289 | 24 | 38.6232 | 0 | 10.7287 | 0.22351 | 11546.1017
1290 | 24.1 | 38.7841 | 0 | 10.7734 | 0.044703 | 11556.8527
1291 | 24.5 | 39.4278 | 0 | 10.9522 | 0.17881 | 11567.7155
1292 | 24.7 | 39.7497 | 0 | 11.0416 | 0.089406 | 11578.7123
1293 | 25 | 40.2325 | 0 | 11.1757 | 0.13411 | 11589.821
1294 | 25.4 | 40.8762 | 0 | 11.3545 | 0.17881 | 11601.0861
1295 | 25.6 | 41.1981 | 0 | 11.4439 | 0.089406 | 11612.4853
1296 | 25.7 | 41.359 | 0 | 11.4886 | 0.044703 | 11623.9515
1297 | 26 | 41.8418 | 0 | 11.6227 | 0.13411 | 11635.5072
1298 | 26.2 | 42.1637 | 0 | 11.7121 | 0.089406 | 11647.1746
1299 | 27 | 43.4511 | 0 | 12.0697 | 0.35762 | 11659.0656
1300 | 27.8 | 44.7385 | 0 | 12.4274 | 0.35762 | 11671.3141
1301 | 28.3 | 45.5432 | 0 | 12.6509 | 0.22351 | 11683.8533
1302 | 29 | 46.6697 | 0 | 12.9638 | 0.31292 | 11696.6606
1303 | 29.1 | 46.8306 | 0 | 13.0085 | 0.044703 | 11709.6468
1304 | 29 | 46.6697 | 0 | 12.9638 | -0.044703 | 11722.6329
1305 | 28 | 45.0604 | 0 | 12.5168 | -0.44703 | 11735.3732
1306 | 24.7 | 39.7497 | 0 | 11.0416 | -1.4752 | 11747.1524
1307 | 21.4 | 34.439 | 0 | 9.5664 | -1.4752 | 11757.4564
1308 | 18.1 | 29.1283 | 0 | 8.0912 | -1.4752 | 11766.2852
1309 | 14.8 | 23.8176 | 0 | 6.616 | -1.4752 | 11773.6388
1310 | 11.5 | 18.5069 | 0 | 5.1408 | -1.4752 | 11779.5172
1311 | 8.2 | 13.1963 | 0 | 3.6656 | -1.4752 | 11783.9204
1312 | 4.9 | 7.8856 | 0 | 2.1904 | -1.4752 | 11786.8485
1313 | 1.6 | 2.5749 | 0 | 0.71524 | -1.4752 | 11788.3013
1314 | 0 | 0 | 0 | 0 | -0.71524 | 11788.6589
1315 | 0 | 0 | 0 | 0 | 0 | 11788.6589
1316 | 0 | 0 | 0 | 0 | 0 | 11788.6589
1317 | 0 | 0 | 0 | 0 | 0 | 11788.6589
1318 | 0 | 0 | 0 | 0 | 0 | 11788.6589
1319 | 0 | 0 | 0 | 0 | 0 | 11788.6589
1320 | 0 | 0 | 0 | 0 | 0 | 11788.6589
1321 | 0 | 0 | 0 | 0 | 0 | 11788.6589
1322 | 0 | 0 | 0 | 0 | 0 | 11788.6589
1323 | 0 | 0 | 0 | 0 | 0 | 11788.6589
1324 | 0 | 0 | 0 | 0 | 0 | 11788.6589
1325 | 0 | 0 | 0 | 0 | 0 | 11788.6589
1326 | 0 | 0 | 0 | 0 | 0 | 11788.6589
1327 | 0 | 0 | 0 | 0 | 0 | 11788.6589
1328 | 0 | 0 | 0 | 0 | 0 | 11788.6589
1329 | 0 | 0 | 0 | 0 | 0 | 11788.6589
1330 | 0 | 0 | 0 | 0 | 0 | 11788.6589
1331 | 0 | 0 | 0 | 0 | 0 | 11788.6589
1332 | 0 | 0 | 0 | 0 | 0 | 11788.6589
1333 | 0 | 0 | 0 | 0 | 0 | 11788.6589
1334 | 0 | 0 | 0 | 0 | 0 | 11788.6589
1335 | 0 | 0 | 0 | 0 | 0 | 11788.6589
1336 | 0 | 0 | 0 | 0 | 0 | 11788.6589
1337 | 0 | 0 | 0 | 0 | 0 | 11788.6589
1338 | 0 | 0 | 0 | 0 | 0 | 11788.6589
1339 | 1.5 | 2.4139 | 0 | 0.67054 | 0.67054 | 11788.9942
1340 | 4.8 | 7.7246 | 0 | 2.1457 | 1.4752 | 11790.4023
1341 | 8.1 | 13.0353 | 0 | 3.6209 | 1.4752 | 11793.2857
1342 | 11.4 | 18.346 | 0 | 5.0961 | 1.4752 | 11797.6442
1343 | 13.2 | 21.2428 | 0 | 5.9008 | 0.80465 | 11803.1426
1344 | 15.1 | 24.3004 | 0 | 6.7501 | 0.84935 | 11809.4681
1345 | 16.8 | 27.0362 | 0 | 7.5101 | 0.75995 | 11816.5982
1346 | 18.3 | 29.4502 | 0 | 8.1806 | 0.67054 | 11824.4435
1347 | 19.5 | 31.3813 | 0 | 8.717 | 0.53643 | 11832.8923
1348 | 20.3 | 32.6688 | 0 | 9.0747 | 0.35762 | 11841.7882
1349 | 21.3 | 34.2781 | 0 | 9.5217 | 0.44703 | 11851.0864
1350 | 21.9 | 35.2437 | 0 | 9.7899 | 0.26822 | 11860.7422
1351 | 22.1 | 35.5655 | 0 | 9.8793 | 0.089406 | 11870.5768
1352 | 22.4 | 36.0483 | 0 | 10.0134 | 0.13411 | 11880.5231
1353 | 22 | 35.4046 | 0 | 9.8346 | -0.17881 | 11890.4472
1354 | 21.6 | 34.7609 | 0 | 9.6558 | -0.17881 | 11900.1924
1355 | 21.1 | 33.9562 | 0 | 9.4323 | -0.22351 | 11909.7364
1356 | 20.5 | 32.9907 | 0 | 9.1641 | -0.26822 | 11919.0346
1357 | 20 | 32.186 | 0 | 8.9406 | -0.22351 | 11928.0869
1358 | 19.6 | 31.5423 | 0 | 8.7617 | -0.17881 | 11936.938
1359 | 18.5 | 29.7721 | 0 | 8.27 | -0.49173 | 11945.4539
1360 | 17.5 | 28.1627 | 0 | 7.823 | -0.44703 | 11953.5004
1361 | 16.5 | 26.5534 | 0 | 7.376 | -0.44703 | 11961.0999
1362 | 15.5 | 24.9442 | 0 | 6.9289 | -0.44703 | 11968.2523
1363 | 14 | 22.5302 | 0 | 6.2584 | -0.67054 | 11974.846
1364 | 11 | 17.7023 | 0 | 4.9173 | -1.3411 | 11980.4338
1365 | 8 | 12.8744 | 0 | 3.5762 | -1.3411 | 11984.6806
1366 | 5.2 | 8.3684 | 0 | 2.3245 | -1.2517 | 11987.631
1367 | 2.5 | 4.0232 | 0 | 1.1176 | -1.207 | 11989.3521
1368 | 0 | 0 | 0 | 0 | -1.1176 | 11989.9108
1369 | 0 | 0 | 0 | 0 | 0 | 11989.9108
1370 | 0 | 0 | 0 | 0 | 0 | 11989.9108
1371 | 0 | 0 | 0 | 0 | 0 | 11989.9108
1372 | 0 | 0 | 0 | 0 | 0 | 11989.9108
1373 | 0 | 0 | 0 | 0 | 0 | 11989.9108
1374 | 0 | 0 | 0 | 0 | 0 | 11989.9108
1375 | 0 | 0 | 0 | 0 | 0 | 11989.9108
1376 | 0 | 0 | 0 | 0 | 0 | 11989.9108
1377 | 0 | 0 | 0 | 0 | 0 | 11989.9108
1378 | 0 | 0 | 0 | 0 | 0 | 11989.9108
1379 | 0 | 0 | 0 | 0 | 0 | 11989.9108
1380 | 0 | 0 | 0 | 0 | 0 | 11989.9108
1381 | 0 | 0 | 0 | 0 | 0 | 11989.9108
1382 | 0 | 0 | 0 | 0 | 0 | 11989.9108
1383 | 0 | 0 | 0 | 0 | 0 | 11989.9108
1384 | 0 | 0 | 0 | 0 | 0 | 11989.9108
1385 | 0 | 0 | 0 | 0 | 0 | 11989.9108
1386 | 0 | 0 | 0 | 0 | 0 | 11989.9108
1387 | 0 | 0 | 0 | 0 | 0 | 11989.9108
1388 | 0 | 0 | 0 | 0 | 0 | 11989.9108
1389 | 0 | 0 | 0 | 0 | 0 | 11989.9108
1390 | 0 | 0 | 0 | 0 | 0 | 11989.9108
1391 | 3 | 4.8279 | 0 | 1.3411 | 1.3411 | 11990.5814
1392 | 5.9 | 9.4949 | 0 | 2.6375 | 1.2964 | 11992.5707
1393 | 8.6 | 13.84 | 0 | 3.8444 | 1.207 | 11995.8116
1394 | 11.5 | 18.5069 | 0 | 5.1408 | 1.2964 | 12000.3042
1395 | 14.3 | 23.013 | 0 | 6.3925 | 1.2517 | 12006.0709
1396 | 16.9 | 27.1972 | 0 | 7.5548 | 1.1623 | 12013.0445
1397 | 17.3 | 27.8409 | 0 | 7.7336 | 0.17881 | 12020.6887
1398 | 18.1 | 29.1283 | 0 | 8.0912 | 0.35762 | 12028.6011
1399 | 20.7 | 33.3125 | 0 | 9.2535 | 1.1623 | 12037.2734
1400 | 21.7 | 34.9218 | 0 | 9.7005 | 0.44703 | 12046.7504
1401 | 22.4 | 36.0483 | 0 | 10.0134 | 0.31292 | 12056.6074
1402 | 22.5 | 36.2092 | 0 | 10.0581 | 0.044703 | 12066.6432
1403 | 22.1 | 35.5655 | 0 | 9.8793 | -0.17881 | 12076.6119
1404 | 21.5 | 34.5999 | 0 | 9.6111 | -0.26822 | 12086.3571
1405 | 20.9 | 33.6344 | 0 | 9.3429 | -0.26822 | 12095.8341
1406 | 20.4 | 32.8297 | 0 | 9.1194 | -0.22351 | 12105.0652
1407 | 19.8 | 31.8641 | 0 | 8.8511 | -0.26822 | 12114.0505
1408 | 17 | 27.3581 | 0 | 7.5995 | -1.2517 | 12122.2758
1409 | 14.9 | 23.9786 | 0 | 6.6607 | -0.93876 | 12129.4059
1410 | 14.9 | 23.9786 | 0 | 6.6607 | 0 | 12136.0666
1411 | 15.2 | 24.4614 | 0 | 6.7948 | 0.13411 | 12142.7943
1412 | 15.5 | 24.9442 | 0 | 6.9289 | 0.13411 | 12149.6562
1413 | 16 | 25.7488 | 0 | 7.1524 | 0.22351 | 12156.6969
1414 | 17.1 | 27.519 | 0 | 7.6442 | 0.49173 | 12164.0952
1415 | 19.1 | 30.7376 | 0 | 8.5382 | 0.89406 | 12172.1864
1416 | 21.1 | 33.9562 | 0 | 9.4323 | 0.89406 | 12181.1717
1417 | 22.7 | 36.5311 | 0 | 10.1475 | 0.71524 | 12190.9616
1418 | 22.9 | 36.853 | 0 | 10.2369 | 0.089406 | 12201.1538
1419 | 22.7 | 36.5311 | 0 | 10.1475 | -0.089406 | 12211.346
1420 | 22.6 | 36.3702 | 0 | 10.1028 | -0.044703 | 12221.4712
1421 | 21.3 | 34.2781 | 0 | 9.5217 | -0.58114 | 12231.2835
1422 | 19 | 30.5767 | 0 | 8.4935 | -1.0282 | 12240.2911
1423 | 17.1 | 27.519 | 0 | 7.6442 | -0.84935 | 12248.3599
1424 | 15.8 | 25.4269 | 0 | 7.063 | -0.58114 | 12255.7136
1425 | 15.8 | 25.4269 | 0 | 7.063 | 0 | 12262.7766
1426 | 17.7 | 28.4846 | 0 | 7.9124 | 0.84935 | 12270.2643
1427 | 19.8 | 31.8641 | 0 | 8.8511 | 0.93876 | 12278.6461
1428 | 21.6 | 34.7609 | 0 | 9.6558 | 0.80465 | 12287.8996
1429 | 23.2 | 37.3358 | 0 | 10.371 | 0.71524 | 12297.913
1430 | 24.2 | 38.9451 | 0 | 10.8181 | 0.44703 | 12308.5075
1431 | 24.6 | 39.5888 | 0 | 10.9969 | 0.17881 | 12319.415
1432 | 24.9 | 40.0716 | 0 | 11.131 | 0.13411 | 12330.479
1433 | 25 | 40.2325 | 0 | 11.1757 | 0.044703 | 12341.6323
1434 | 24.6 | 39.5888 | 0 | 10.9969 | -0.17881 | 12352.7186
1435 | 24.5 | 39.4278 | 0 | 10.9522 | -0.044703 | 12363.6931
1436 | 24.7 | 39.7497 | 0 | 11.0416 | 0.089406 | 12374.69
1437 | 24.8 | 39.9106 | 0 | 11.0863 | 0.044703 | 12385.7539
1438 | 24.7 | 39.7497 | 0 | 11.0416 | -0.044703 | 12396.8179
1439 | 24.6 | 39.5888 | 0 | 10.9969 | -0.044703 | 12407.8371
1440 | 24.6 | 39.5888 | 0 | 10.9969 | 0 | 12418.834
1441 | 25.1 | 40.3934 | 0 | 11.2204 | 0.22351 | 12429.9426
1442 | 25.6 | 41.1981 | 0 | 11.4439 | 0.22351 | 12441.2748
1443 | 25.7 | 41.359 | 0 | 11.4886 | 0.044703 | 12452.741
1444 | 25.4 | 40.8762 | 0 | 11.3545 | -0.13411 | 12464.1626
1445 | 24.9 | 40.0716 | 0 | 11.131 | -0.22351 | 12475.4054
1446 | 25 | 40.2325 | 0 | 11.1757 | 0.044703 | 12486.5587
1447 | 25.4 | 40.8762 | 0 | 11.3545 | 0.17881 | 12497.8238
1448 | 26 | 41.8418 | 0 | 11.6227 | 0.26822 | 12509.3124
1449 | 26 | 41.8418 | 0 | 11.6227 | 0 | 12520.9351
1450 | 25.7 | 41.359 | 0 | 11.4886 | -0.13411 | 12532.4908
1451 | 26.1 | 42.0027 | 0 | 11.6674 | 0.17881 | 12544.0688
1452 | 26.7 | 42.9683 | 0 | 11.9356 | 0.26822 | 12555.8704
1453 | 27.5 | 44.2557 | 0 | 12.2933 | 0.35762 | 12567.9848
1454 | 28.6 | 46.026 | 0 | 12.785 | 0.49173 | 12580.5239
1455 | 29.3 | 47.1525 | 0 | 13.0979 | 0.31292 | 12593.4654
1456 | 29.8 | 47.9571 | 0 | 13.3214 | 0.22351 | 12606.6751
1457 | 30.1 | 48.4399 | 0 | 13.4555 | 0.13411 | 12620.0635
1458 | 30.4 | 48.9227 | 0 | 13.5896 | 0.13411 | 12633.5861
1459 | 30.7 | 49.4055 | 0 | 13.7238 | 0.13411 | 12647.2428
1460 | 30.7 | 49.4055 | 0 | 13.7238 | 0 | 12660.9666
1461 | 30.5 | 49.0836 | 0 | 13.6343 | -0.089406 | 12674.6456
1462 | 30.4 | 48.9227 | 0 | 13.5896 | -0.044703 | 12688.2576
1463 | 30.3 | 48.7618 | 0 | 13.5449 | -0.044703 | 12701.8249
1464 | 30.4 | 48.9227 | 0 | 13.5896 | 0.044703 | 12715.3922
1465 | 30.8 | 49.5664 | 0 | 13.7685 | 0.17881 | 12729.0713
1466 | 30.4 | 48.9227 | 0 | 13.5896 | -0.17881 | 12742.7503
1467 | 29.9 | 48.1181 | 0 | 13.3661 | -0.22351 | 12756.2282
1468 | 29.5 | 47.4744 | 0 | 13.1873 | -0.17881 | 12769.5049
1469 | 29.8 | 47.9571 | 0 | 13.3214 | 0.13411 | 12782.7593
1470 | 30.3 | 48.7618 | 0 | 13.5449 | 0.22351 | 12796.1925
1471 | 30.7 | 49.4055 | 0 | 13.7238 | 0.17881 | 12809.8268
1472 | 30.9 | 49.7274 | 0 | 13.8132 | 0.089406 | 12823.5953
1473 | 31 | 49.8883 | 0 | 13.8579 | 0.044703 | 12837.4308
1474 | 30.9 | 49.7274 | 0 | 13.8132 | -0.044703 | 12851.2663
1475 | 30.4 | 48.9227 | 0 | 13.5896 | -0.22351 | 12864.9677
1476 | 29.8 | 47.9571 | 0 | 13.3214 | -0.26822 | 12878.4232
1477 | 29.9 | 48.1181 | 0 | 13.3661 | 0.044703 | 12891.767
1478 | 30.2 | 48.6009 | 0 | 13.5002 | 0.13411 | 12905.2002
1479 | 30.7 | 49.4055 | 0 | 13.7238 | 0.22351 | 12918.8122
1480 | 31.2 | 50.2102 | 0 | 13.9473 | 0.22351 | 12932.6477
1481 | 31.8 | 51.1757 | 0 | 14.2155 | 0.26822 | 12946.7291
1482 | 32.2 | 51.8195 | 0 | 14.3943 | 0.17881 | 12961.034
1483 | 32.4 | 52.1413 | 0 | 14.4837 | 0.089406 | 12975.473
1484 | 32.2 | 51.8195 | 0 | 14.3943 | -0.089406 | 12989.912
1485 | 31.7 | 51.0148 | 0 | 14.1708 | -0.22351 | 13004.1945
1486 | 28.6 | 46.026 | 0 | 12.785 | -1.3858 | 13017.6724
1487 | 25.3 | 40.7153 | 0 | 11.3098 | -1.4752 | 13029.7198
1488 | 22 | 35.4046 | 0 | 9.8346 | -1.4752 | 13040.292
1489 | 18.7 | 30.0939 | 0 | 8.3594 | -1.4752 | 13049.389
1490 | 15.4 | 24.7832 | 0 | 6.8842 | -1.4752 | 13057.0108
1491 | 12.1 | 19.4725 | 0 | 5.409 | -1.4752 | 13063.1575
1492 | 8.8 | 14.1618 | 0 | 3.9338 | -1.4752 | 13067.8289
1493 | 5.5 | 8.8512 | 0 | 2.4587 | -1.4752 | 13071.0252
1494 | 2.2 | 3.5405 | 0 | 0.98346 | -1.4752 | 13072.7462
1495 | 0 | 0 | 0 | 0 | -0.98346 | 13073.238
1496 | 0 | 0 | 0 | 0 | 0 | 13073.238
1497 | 0 | 0 | 0 | 0 | 0 | 13073.238
1498 | 0 | 0 | 0 | 0 | 0 | 13073.238
1499 | 0 | 0 | 0 | 0 | 0 | 13073.238
1500 | 0 | 0 | 0 | 0 | 0 | 13073.238
1501 | 0 | 0 | 0 | 0 | 0 | 13073.238
1502 | 0 | 0 | 0 | 0 | 0 | 13073.238
1503 | 0 | 0 | 0 | 0 | 0 | 13073.238
1504 | 0 | 0 | 0 | 0 | 0 | 13073.238
1505 | 0 | 0 | 0 | 0 | 0 | 13073.238
1506 | 0 | 0 | 0 | 0 | 0 | 13073.238
1507 | 0 | 0 | 0 | 0 | 0 | 13073.238
1508 | 0 | 0 | 0 | 0 | 0 | 13073.238
1509 | 0 | 0 | 0 | 0 | 0 | 13073.238
1510 | 0 | 0 | 0 | 0 | 0 | 13073.238
1511 | 0 | 0 | 0 | 0 | 0 | 13073.238
1512 | 0 | 0 | 0 | 0 | 0 | 13073.238
1513 | 0 | 0 | 0 | 0 | 0 | 13073.238
1514 | 0 | 0 | 0 | 0 | 0 | 13073.238
1515 | 0 | 0 | 0 | 0 | 0 | 13073.238
1516 | 0 | 0 | 0 | 0 | 0 | 13073.238
1517 | 0 | 0 | 0 | 0 | 0 | 13073.238
1518 | 0 | 0 | 0 | 0 | 0 | 13073.238
1519 | 0 | 0 | 0 | 0 | 0 | 13073.238
1520 | 0 | 0 | 0 | 0 | 0 | 13073.238
1521 | 0 | 0 | 0 | 0 | 0 | 13073.238
1522 | 0 | 0 | 0 | 0 | 0 | 13073.238
1523 | 0 | 0 | 0 | 0 | 0 | 13073.238
1524 | 0 | 0 | 0 | 0 | 0 | 13073.238
1525 | 0 | 0 | 0 | 0 | 0 | 13073.238
1526 | 0 | 0 | 0 | 0 | 0 | 13073.238
1527 | 0 | 0 | 0 | 0 | 0 | 13073.238
1528 | 0 | 0 | 0 | 0 | 0 | 13073.238
1529 | 0 | 0 | 0 | 0 | 0 | 13073.238
1530 | 0 | 0 | 0 | 0 | 0 | 13073.238
1531 | 0 | 0 | 0 | 0 | 0 | 13073.238
1532 | 0 | 0 | 0 | 0 | 0 | 13073.238
1533 | 0 | 0 | 0 | 0 | 0 | 13073.238
1534 | 3.3 | 5.3107 | 0 | 1.4752 | 1.4752 | 13073.9756
1535 | 6.6 | 10.6214 | 0 | 2.9504 | 1.4752 | 13076.1883
1536 | 9.9 | 15.9321 | 0 | 4.4256 | 1.4752 | 13079.8763
1537 | 13.2 | 21.2428 | 0 | 5.9008 | 1.4752 | 13085.0395
1538 | 16.5 | 26.5534 | 0 | 7.376 | 1.4752 | 13091.6779
1539 | 19.8 | 31.8641 | 0 | 8.8511 | 1.4752 | 13099.7914
1540 | 22.2 | 35.7265 | 0 | 9.924 | 1.0729 | 13109.179
1541 | 24.3 | 39.106 | 0 | 10.8628 | 0.93876 | 13119.5724
1542 | 25.8 | 41.5199 | 0 | 11.5333 | 0.67054 | 13130.7704
1543 | 26.4 | 42.4855 | 0 | 11.8015 | 0.26822 | 13142.4379
1544 | 25.7 | 41.359 | 0 | 11.4886 | -0.31292 | 13154.0829
1545 | 25.1 | 40.3934 | 0 | 11.2204 | -0.26822 | 13165.4374
1546 | 24.7 | 39.7497 | 0 | 11.0416 | -0.17881 | 13176.5684
1547 | 25 | 40.2325 | 0 | 11.1757 | 0.13411 | 13187.6771
1548 | 25.2 | 40.5544 | 0 | 11.2651 | 0.089406 | 13198.8975
1549 | 25.4 | 40.8762 | 0 | 11.3545 | 0.089406 | 13210.2073
1550 | 25.8 | 41.5199 | 0 | 11.5333 | 0.17881 | 13221.6512
1551 | 27.2 | 43.773 | 0 | 12.1592 | 0.62584 | 13233.4974
1552 | 26.5 | 42.6465 | 0 | 11.8462 | -0.31292 | 13245.5001
1553 | 24 | 38.6232 | 0 | 10.7287 | -1.1176 | 13256.7876
1554 | 22.7 | 36.5311 | 0 | 10.1475 | -0.58114 | 13267.2257
1555 | 19.4 | 31.2204 | 0 | 8.6723 | -1.4752 | 13276.6356
1556 | 17.7 | 28.4846 | 0 | 7.9124 | -0.75995 | 13284.928
1557 | 17.2 | 27.68 | 0 | 7.6889 | -0.22351 | 13292.7286
1558 | 18.1 | 29.1283 | 0 | 8.0912 | 0.40233 | 13300.6186
1559 | 18.6 | 29.933 | 0 | 8.3147 | 0.22351 | 13308.8216
1560 | 20 | 32.186 | 0 | 8.9406 | 0.62584 | 13317.4492
1561 | 22.2 | 35.7265 | 0 | 9.924 | 0.98346 | 13326.8815
1562 | 24.5 | 39.4278 | 0 | 10.9522 | 1.0282 | 13337.3196
1563 | 27.3 | 43.9339 | 0 | 12.2039 | 1.2517 | 13348.8976
1564 | 30.5 | 49.0836 | 0 | 13.6343 | 1.4305 | 13361.8167
1565 | 33.5 | 53.9115 | 0 | 14.9754 | 1.3411 | 13376.1216
1566 | 36.2 | 58.2567 | 0 | 16.1824 | 1.207 | 13391.7005
1567 | 37.3 | 60.0269 | 0 | 16.6741 | 0.49173 | 13408.1288
1568 | 39.3 | 63.2455 | 0 | 17.5682 | 0.89406 | 13425.25
1569 | 40.5 | 65.1766 | 0 | 18.1046 | 0.53643 | 13443.0864
1570 | 42.1 | 67.7515 | 0 | 18.8199 | 0.71524 | 13461.5486
1571 | 43.5 | 70.0045 | 0 | 19.4457 | 0.62584 | 13480.6814
1572 | 45.1 | 72.5794 | 0 | 20.161 | 0.71524 | 13500.4848
1573 | 46 | 74.0278 | 0 | 20.5633 | 0.40233 | 13520.8469
1574 | 46.8 | 75.3152 | 0 | 20.9209 | 0.35762 | 13541.589
1575 | 47.5 | 76.4417 | 0 | 21.2338 | 0.31292 | 13562.6663
1576 | 47.5 | 76.4417 | 0 | 21.2338 | 0 | 13583.9001
1577 | 47.3 | 76.1199 | 0 | 21.1444 | -0.089406 | 13605.0893
1578 | 47.2 | 75.959 | 0 | 21.0997 | -0.044703 | 13626.2113
1579 | 47 | 75.6371 | 0 | 21.0103 | -0.089406 | 13647.2663
1580 | 47 | 75.6371 | 0 | 21.0103 | 0 | 13668.2766
1581 | 47 | 75.6371 | 0 | 21.0103 | 0 | 13689.2869
1582 | 47 | 75.6371 | 0 | 21.0103 | 0 | 13710.2972
1583 | 47 | 75.6371 | 0 | 21.0103 | 0 | 13731.3075
1584 | 47.2 | 75.959 | 0 | 21.0997 | 0.089406 | 13752.3626
1585 | 47.4 | 76.2808 | 0 | 21.1891 | 0.089406 | 13773.507
1586 | 47.9 | 77.0855 | 0 | 21.4126 | 0.22351 | 13794.8078
1587 | 48.5 | 78.0511 | 0 | 21.6808 | 0.26822 | 13816.3546
1588 | 49.1 | 79.0166 | 0 | 21.9491 | 0.26822 | 13838.1695
1589 | 49.5 | 79.6603 | 0 | 22.1279 | 0.17881 | 13860.208
1590 | 50 | 80.465 | 0 | 22.3514 | 0.22351 | 13882.4476
1591 | 50.6 | 81.4306 | 0 | 22.6196 | 0.26822 | 13904.9331
1592 | 51 | 82.0743 | 0 | 22.7984 | 0.17881 | 13927.6421
1593 | 51.5 | 82.879 | 0 | 23.0219 | 0.22351 | 13950.5523
1594 | 52.2 | 84.0055 | 0 | 23.3348 | 0.31292 | 13973.7307
1595 | 53.2 | 85.6148 | 0 | 23.7819 | 0.44703 | 13997.2891
1596 | 54.1 | 87.0631 | 0 | 24.1842 | 0.40232 | 14021.2721
1597 | 54.6 | 87.8678 | 0 | 24.4077 | 0.22351 | 14045.5681
1598 | 54.9 | 88.3506 | 0 | 24.5418 | 0.13411 | 14070.0428
1599 | 55 | 88.5115 | 0 | 24.5865 | 0.044703 | 14094.607
1600 | 54.9 | 88.3506 | 0 | 24.5418 | -0.044703 | 14119.1712
1601 | 54.6 | 87.8678 | 0 | 24.4077 | -0.13411 | 14143.646
1602 | 54.6 | 87.8678 | 0 | 24.4077 | 0 | 14168.0537
1603 | 54.8 | 88.1896 | 0 | 24.4971 | 0.089406 | 14192.5061
1604 | 55.1 | 88.6724 | 0 | 24.6312 | 0.13411 | 14217.0703
1605 | 55.5 | 89.3161 | 0 | 24.81 | 0.17881 | 14241.7909
1606 | 55.7 | 89.638 | 0 | 24.8994 | 0.089406 | 14266.6457
1607 | 56.1 | 90.2817 | 0 | 25.0783 | 0.17881 | 14291.6345
1608 | 56.3 | 90.6036 | 0 | 25.1677 | 0.089406 | 14316.7575
1609 | 56.6 | 91.0864 | 0 | 25.3018 | 0.13411 | 14341.9922
1610 | 56.7 | 91.2473 | 0 | 25.3465 | 0.044703 | 14367.3163
1611 | 56.7 | 91.2473 | 0 | 25.3465 | 0 | 14392.6628
1612 | 56.5 | 90.9254 | 0 | 25.2571 | -0.089406 | 14417.9646
1613 | 56.5 | 90.9254 | 0 | 25.2571 | 0 | 14443.2216
1614 | 56.5 | 90.9254 | 0 | 25.2571 | 0 | 14468.4787
1615 | 56.5 | 90.9254 | 0 | 25.2571 | 0 | 14493.7358
1616 | 56.5 | 90.9254 | 0 | 25.2571 | 0 | 14518.9928
1617 | 56.5 | 90.9254 | 0 | 25.2571 | 0 | 14544.2499
1618 | 56.4 | 90.7645 | 0 | 25.2124 | -0.044703 | 14569.4846
1619 | 56.1 | 90.2817 | 0 | 25.0783 | -0.13411 | 14594.6299
1620 | 55.8 | 89.7989 | 0 | 24.9441 | -0.13411 | 14619.6411
1621 | 55.1 | 88.6724 | 0 | 24.6312 | -0.31292 | 14644.4288
1622 | 54.6 | 87.8678 | 0 | 24.4077 | -0.22351 | 14668.9483
1623 | 54.2 | 87.2241 | 0 | 24.2289 | -0.17881 | 14693.2666
1624 | 54 | 86.9022 | 0 | 24.1395 | -0.089406 | 14717.4508
1625 | 53.7 | 86.4194 | 0 | 24.0054 | -0.13411 | 14741.5233
1626 | 53.6 | 86.2585 | 0 | 23.9607 | -0.044703 | 14765.5063
1627 | 53.9 | 86.7413 | 0 | 24.0948 | 0.13411 | 14789.5341
1628 | 54 | 86.9022 | 0 | 24.1395 | 0.044703 | 14813.6512
1629 | 54.1 | 87.0631 | 0 | 24.1842 | 0.044703 | 14837.8131
1630 | 54.1 | 87.0631 | 0 | 24.1842 | 0 | 14861.9973
1631 | 53.8 | 86.5803 | 0 | 24.0501 | -0.13411 | 14886.1144
1632 | 53.4 | 85.9366 | 0 | 23.8713 | -0.17881 | 14910.0751
1633 | 53 | 85.2929 | 0 | 23.6925 | -0.17881 | 14933.857
1634 | 52.6 | 84.6492 | 0 | 23.5137 | -0.17881 | 14957.46
1635 | 52.1 | 83.8445 | 0 | 23.2901 | -0.22351 | 14980.8619
1636 | 52.4 | 84.3273 | 0 | 23.4243 | 0.13411 | 15004.2191
1637 | 52 | 83.6836 | 0 | 23.2454 | -0.17881 | 15027.554
1638 | 51.9 | 83.5227 | 0 | 23.2007 | -0.044703 | 15050.7771
1639 | 51.7 | 83.2008 | 0 | 23.1113 | -0.089406 | 15073.9331
1640 | 51.5 | 82.879 | 0 | 23.0219 | -0.089406 | 15096.9998
1641 | 51.6 | 83.0399 | 0 | 23.0666 | 0.044703 | 15120.044
1642 | 51.8 | 83.3617 | 0 | 23.156 | 0.089406 | 15143.1554
1643 | 52.1 | 83.8445 | 0 | 23.2901 | 0.13411 | 15166.3785
1644 | 52.5 | 84.4882 | 0 | 23.469 | 0.17881 | 15189.758
1645 | 53 | 85.2929 | 0 | 23.6925 | 0.22351 | 15213.3387
1646 | 53.5 | 86.0975 | 0 | 23.916 | 0.22351 | 15237.143
1647 | 54 | 86.9022 | 0 | 24.1395 | 0.22351 | 15261.1707
1648 | 54.9 | 88.3506 | 0 | 24.5418 | 0.40232 | 15285.5114
1649 | 55.4 | 89.1552 | 0 | 24.7653 | 0.22351 | 15310.165
1650 | 55.6 | 89.4771 | 0 | 24.8547 | 0.089406 | 15334.975
1651 | 56 | 90.1208 | 0 | 25.0336 | 0.17881 | 15359.9191
1652 | 56 | 90.1208 | 0 | 25.0336 | 0 | 15384.9527
1653 | 55.8 | 89.7989 | 0 | 24.9441 | -0.089406 | 15409.9416
1654 | 55.2 | 88.8334 | 0 | 24.6759 | -0.26822 | 15434.7516
1655 | 54.5 | 87.7069 | 0 | 24.363 | -0.31292 | 15459.2711
1656 | 53.6 | 86.2585 | 0 | 23.9607 | -0.40233 | 15483.4329
1657 | 52.5 | 84.4882 | 0 | 23.469 | -0.49173 | 15507.1477
1658 | 51.5 | 82.879 | 0 | 23.0219 | -0.44703 | 15530.3932
1659 | 51.5 | 82.879 | 0 | 23.0219 | 0 | 15553.4151
1660 | 51.5 | 82.879 | 0 | 23.0219 | 0 | 15576.4371
1661 | 51.1 | 82.2352 | 0 | 22.8431 | -0.17881 | 15599.3696
1662 | 50.1 | 80.6259 | 0 | 22.3961 | -0.44703 | 15621.9892
1663 | 50 | 80.465 | 0 | 22.3514 | -0.044703 | 15644.3629
1664 | 50.1 | 80.6259 | 0 | 22.3961 | 0.044703 | 15666.7367
1665 | 50 | 80.465 | 0 | 22.3514 | -0.044703 | 15689.1104
1666 | 49.6 | 79.8213 | 0 | 22.1726 | -0.17881 | 15711.3724
1667 | 49.5 | 79.6603 | 0 | 22.1279 | -0.044703 | 15733.5226
1668 | 49.5 | 79.6603 | 0 | 22.1279 | 0 | 15755.6505
1669 | 49.5 | 79.6603 | 0 | 22.1279 | 0 | 15777.7784
1670 | 49.1 | 79.0166 | 0 | 21.9491 | -0.17881 | 15799.8168
1671 | 48.6 | 78.212 | 0 | 21.7255 | -0.22351 | 15821.6541
1672 | 48.1 | 77.4073 | 0 | 21.502 | -0.22351 | 15843.2679
1673 | 47.2 | 75.959 | 0 | 21.0997 | -0.40232 | 15864.5688
1674 | 46.1 | 74.1887 | 0 | 20.608 | -0.49173 | 15885.4227
1675 | 45 | 72.4185 | 0 | 20.1162 | -0.49173 | 15905.7848
1676 | 43.8 | 70.4873 | 0 | 19.5798 | -0.53643 | 15925.6328
1677 | 42.6 | 68.5562 | 0 | 19.0434 | -0.53643 | 15944.9444
1678 | 41.5 | 66.7859 | 0 | 18.5517 | -0.49173 | 15963.7419
1679 | 40.3 | 64.8548 | 0 | 18.0152 | -0.53643 | 15982.0254
1680 | 38.5 | 61.9581 | 0 | 17.2106 | -0.80465 | 15999.6382
1681 | 37 | 59.5441 | 0 | 16.54 | -0.67054 | 16016.5135
1682 | 35.2 | 56.6474 | 0 | 15.7354 | -0.80465 | 16032.6512
1683 | 33.8 | 54.3943 | 0 | 15.1095 | -0.62584 | 16048.0737
1684 | 32.5 | 52.3023 | 0 | 14.5284 | -0.58114 | 16062.8927
1685 | 31.5 | 50.6929 | 0 | 14.0814 | -0.44703 | 16077.1976
1686 | 30.6 | 49.2446 | 0 | 13.6791 | -0.40232 | 16091.0778
1687 | 30.5 | 49.0836 | 0 | 13.6343 | -0.044703 | 16104.7345
1688 | 30 | 48.279 | 0 | 13.4108 | -0.22351 | 16118.2571
1689 | 29 | 46.6697 | 0 | 12.9638 | -0.44703 | 16131.4444
1690 | 27.5 | 44.2557 | 0 | 12.2933 | -0.67054 | 16144.0729
1691 | 24.8 | 39.9106 | 0 | 11.0863 | -1.207 | 16155.7627
1692 | 21.5 | 34.5999 | 0 | 9.6111 | -1.4752 | 16166.1114
1693 | 20.1 | 32.3469 | 0 | 8.9853 | -0.62584 | 16175.4096
1694 | 19.1 | 30.7376 | 0 | 8.5382 | -0.44703 | 16184.1713
1695 | 18.5 | 29.7721 | 0 | 8.27 | -0.26822 | 16192.5754
1696 | 17 | 27.3581 | 0 | 7.5995 | -0.67054 | 16200.5102
1697 | 15.5 | 24.9442 | 0 | 6.9289 | -0.67054 | 16207.7744
1698 | 12.5 | 20.1163 | 0 | 5.5878 | -1.3411 | 16214.0328
1699 | 10.8 | 17.3804 | 0 | 4.8279 | -0.75995 | 16219.2406
1700 | 8 | 12.8744 | 0 | 3.5762 | -1.2517 | 16223.4427
1701 | 4.7 | 7.5637 | 0 | 2.101 | -1.4752 | 16226.2813
1702 | 1.4 | 2.253 | 0 | 0.62584 | -1.4752 | 16227.6448
1703 | 0 | 0 | 0 | 0 | -0.62584 | 16227.9577
1704 | 0 | 0 | 0 | 0 | 0 | 16227.9577
1705 | 0 | 0 | 0 | 0 | 0 | 16227.9577
1706 | 0 | 0 | 0 | 0 | 0 | 16227.9577
1707 | 0 | 0 | 0 | 0 | 0 | 16227.9577
1708 | 0 | 0 | 0 | 0 | 0 | 16227.9577
1709 | 0 | 0 | 0 | 0 | 0 | 16227.9577
1710 | 0 | 0 | 0 | 0 | 0 | 16227.9577
1711 | 0 | 0 | 0 | 0 | 0 | 16227.9577
1712 | 0 | 0 | 0 | 0 | 0 | 16227.9577
1713 | 0 | 0 | 0 | 0 | 0 | 16227.9577
1714 | 0 | 0 | 0 | 0 | 0 | 16227.9577
1715 | 0 | 0 | 0 | 0 | 0 | 16227.9577
1716 | 0 | 0 | 0 | 0 | 0 | 16227.9577
1717 | 1 | 1.6093 | 0 | 0.44703 | 0.44703 | 16228.1812
1718 | 4.3 | 6.92 | 0 | 1.9222 | 1.4752 | 16229.3658
1719 | 7.6 | 12.2307 | 0 | 3.3974 | 1.4752 | 16232.0256
1720 | 10.9 | 17.5414 | 0 | 4.8726 | 1.4752 | 16236.1606
1721 | 14.2 | 22.8521 | 0 | 6.3478 | 1.4752 | 16241.7708
1722 | 17.3 | 27.8409 | 0 | 7.7336 | 1.3858 | 16248.8115
1723 | 20 | 32.186 | 0 | 8.9406 | 1.207 | 16257.1486
1724 | 22.5 | 36.2092 | 0 | 10.0581 | 1.1176 | 16266.6479
1725 | 23.7 | 38.1404 | 0 | 10.5946 | 0.53643 | 16276.9743
1726 | 25.2 | 40.5544 | 0 | 11.2651 | 0.67054 | 16287.9041
1727 | 26.6 | 42.8074 | 0 | 11.8909 | 0.62584 | 16299.4821
1728 | 28.1 | 45.2213 | 0 | 12.5615 | 0.67054 | 16311.7083
1729 | 30 | 48.279 | 0 | 13.4108 | 0.84935 | 16324.6945
1730 | 30.8 | 49.5664 | 0 | 13.7685 | 0.35762 | 16338.2841
1731 | 31.6 | 50.8539 | 0 | 14.1261 | 0.35762 | 16352.2314
1732 | 32.1 | 51.6585 | 0 | 14.3496 | 0.22351 | 16366.4692
1733 | 32.8 | 52.785 | 0 | 14.6625 | 0.31292 | 16380.9753
1734 | 33.6 | 54.0725 | 0 | 15.0201 | 0.35762 | 16395.8166
1735 | 34.5 | 55.5208 | 0 | 15.4225 | 0.40232 | 16411.0379
1736 | 34.6 | 55.6818 | 0 | 15.4672 | 0.044703 | 16426.4827
1737 | 34.9 | 56.1646 | 0 | 15.6013 | 0.13411 | 16442.0169
1738 | 34.8 | 56.0036 | 0 | 15.5566 | -0.044703 | 16457.5959
1739 | 34.5 | 55.5208 | 0 | 15.4225 | -0.13411 | 16473.0854
1740 | 34.7 | 55.8427 | 0 | 15.5119 | 0.089406 | 16488.5525
1741 | 35.5 | 57.1302 | 0 | 15.8695 | 0.35762 | 16504.2432
1742 | 36 | 57.9348 | 0 | 16.093 | 0.22351 | 16520.2244
1743 | 36 | 57.9348 | 0 | 16.093 | 0 | 16536.3174
1744 | 36 | 57.9348 | 0 | 16.093 | 0 | 16552.4104
1745 | 36 | 57.9348 | 0 | 16.093 | 0 | 16568.5034
1746 | 36 | 57.9348 | 0 | 16.093 | 0 | 16584.5964
1747 | 36 | 57.9348 | 0 | 16.093 | 0 | 16600.6894
1748 | 36.1 | 58.0957 | 0 | 16.1377 | 0.044703 | 16616.8048
1749 | 36.4 | 58.5785 | 0 | 16.2718 | 0.13411 | 16633.0096
1750 | 36.5 | 58.7394 | 0 | 16.3165 | 0.044703 | 16649.3037
1751 | 36.4 | 58.5785 | 0 | 16.2718 | -0.044703 | 16665.5979
1752 | 36 | 57.9348 | 0 | 16.093 | -0.17881 | 16681.7803
1753 | 35.1 | 56.4864 | 0 | 15.6907 | -0.40233 | 16697.6721
1754 | 34.1 | 54.8771 | 0 | 15.2436 | -0.44703 | 16713.1393
1755 | 33.5 | 53.9115 | 0 | 14.9754 | -0.26822 | 16728.2488
1756 | 31.4 | 50.532 | 0 | 14.0367 | -0.93876 | 16742.7549
1757 | 29 | 46.6697 | 0 | 12.9638 | -1.0729 | 16756.2551
1758 | 25.7 | 41.359 | 0 | 11.4886 | -1.4752 | 16768.4813
1759 | 23 | 37.0139 | 0 | 10.2816 | -1.207 | 16779.3665
1760 | 20.3 | 32.6688 | 0 | 9.0747 | -1.207 | 16789.0446
1761 | 17.5 | 28.1627 | 0 | 7.823 | -1.2517 | 16797.4934
1762 | 14.5 | 23.3348 | 0 | 6.4819 | -1.3411 | 16804.6459
1763 | 12 | 19.3116 | 0 | 5.3643 | -1.1176 | 16810.569
1764 | 8.7 | 14.0009 | 0 | 3.8891 | -1.4752 | 16815.1957
1765 | 5.4 | 8.6902 | 0 | 2.4139 | -1.4752 | 16818.3473
1766 | 2.1 | 3.3795 | 0 | 0.93876 | -1.4752 | 16820.0236
1767 | 0 | 0 | 0 | 0 | -0.93876 | 16820.493
1768 | 0 | 0 | 0 | 0 | 0 | 16820.493
1769 | 0 | 0 | 0 | 0 | 0 | 16820.493
1770 | 0 | 0 | 0 | 0 | 0 | 16820.493
1771 | 0 | 0 | 0 | 0 | 0 | 16820.493
1772 | 0 | 0 | 0 | 0 | 0 | 16820.493
1773 | 2.6 | 4.1842 | 0 | 1.1623 | 1.1623 | 16821.0741
1774 | 5.9 | 9.4949 | 0 | 2.6375 | 1.4752 | 16822.974
1775 | 9.2 | 14.8056 | 0 | 4.1127 | 1.4752 | 16826.3491
1776 | 12.5 | 20.1163 | 0 | 5.5878 | 1.4752 | 16831.1993
1777 | 15.8 | 25.4269 | 0 | 7.063 | 1.4752 | 16837.5248
1778 | 19.1 | 30.7376 | 0 | 8.5382 | 1.4752 | 16845.3254
1779 | 22.4 | 36.0483 | 0 | 10.0134 | 1.4752 | 16854.6012
1780 | 25 | 40.2325 | 0 | 11.1757 | 1.1623 | 16865.1958
1781 | 25.6 | 41.1981 | 0 | 11.4439 | 0.26822 | 16876.5056
1782 | 27.5 | 44.2557 | 0 | 12.2933 | 0.84935 | 16888.3742
1783 | 29 | 46.6697 | 0 | 12.9638 | 0.67054 | 16901.0027
1784 | 30 | 48.279 | 0 | 13.4108 | 0.44703 | 16914.19
1785 | 30.1 | 48.4399 | 0 | 13.4555 | 0.044703 | 16927.6232
1786 | 30 | 48.279 | 0 | 13.4108 | -0.044703 | 16941.0564
1787 | 29.7 | 47.7962 | 0 | 13.2767 | -0.13411 | 16954.4002
1788 | 29.3 | 47.1525 | 0 | 13.0979 | -0.17881 | 16967.5875
1789 | 28.8 | 46.3478 | 0 | 12.8744 | -0.22351 | 16980.5737
1790 | 28 | 45.0604 | 0 | 12.5168 | -0.35762 | 16993.2692
1791 | 25 | 40.2325 | 0 | 11.1757 | -1.3411 | 17005.1155
1792 | 21.7 | 34.9218 | 0 | 9.7005 | -1.4752 | 17015.5536
1793 | 18.4 | 29.6111 | 0 | 8.2253 | -1.4752 | 17024.5165
1794 | 15.1 | 24.3004 | 0 | 6.7501 | -1.4752 | 17032.0042
1795 | 11.8 | 18.9897 | 0 | 5.2749 | -1.4752 | 17038.0167
1796 | 8.5 | 13.6791 | 0 | 3.7997 | -1.4752 | 17042.5541
1797 | 5.2 | 8.3684 | 0 | 2.3245 | -1.4752 | 17045.6162
1798 | 1.9 | 3.0577 | 0 | 0.84935 | -1.4752 | 17047.2031
1799 | 0 | 0 | 0 | 0 | -0.84935 | 17047.6278
1800 | 0 | 0 | 0 | 0 | 0 | 17047.6278
1801 | 0 | 0 | 0 | 0 | 0 | 17047.6278
1802 | 0 | 0 | 0 | 0 | 0 | 17047.6278
1803 | 0 | 0 | 0 | 0 | 0 | 17047.6278
1804 | 0 | 0 | 0 | 0 | 0 | 17047.6278
1805 | 0 | 0 | 0 | 0 | 0 | 17047.6278
1806 | 0 | 0 | 0 | 0 | 0 | 17047.6278
1807 | 0 | 0 | 0 | 0 | 0 | 17047.6278
1808 | 0 | 0 | 0 | 0 | 0 | 17047.6278
1809 | 0 | 0 | 0 | 0 | 0 | 17047.6278
1810 | 0 | 0 | 0 | 0 | 0 | 17047.6278
1811 | 0 | 0 | 0 | 0 | 0 | 17047.6278
1812 | 0 | 0 | 0 | 0 | 0 | 17047.6278
1813 | 0 | 0 | 0 | 0 | 0 | 17047.6278
1814 | 0 | 0 | 0 | 0 | 0 | 17047.6278
1815 | 0 | 0 | 0 | 0 | 0 | 17047.6278
1816 | 0 | 0 | 0 | 0 | 0 | 17047.6278
1817 | 0 | 0 | 0 | 0 | 0 | 17047.6278
1818 | 3.3 | 5.3107 | 0 | 1.4752 | 1.4752 | 17048.3654
1819 | 6.6 | 10.6214 | 0 | 2.9504 | 1.4752 | 17050.5782
1820 | 9.9 | 15.9321 | 0 | 4.4256 | 1.4752 | 17054.2662
1821 | 13.2 | 21.2428 | 0 | 5.9008 | 1.4752 | 17059.4294
1822 | 16.5 | 26.5534 | 0 | 7.376 | 1.4752 | 17066.0677
1823 | 19.8 | 31.8641 | 0 | 8.8511 | 1.4752 | 17074.1813
1824 | 23.1 | 37.1748 | 0 | 10.3263 | 1.4752 | 17083.77
1825 | 26.4 | 42.4855 | 0 | 11.8015 | 1.4752 | 17094.834
1826 | 27.8 | 44.7385 | 0 | 12.4274 | 0.62584 | 17106.9484
1827 | 29.1 | 46.8306 | 0 | 13.0085 | 0.58114 | 17119.6663
1828 | 31.5 | 50.6929 | 0 | 14.0814 | 1.0729 | 17133.2113
1829 | 33 | 53.1069 | 0 | 14.7519 | 0.67054 | 17147.6279
1830 | 33.6 | 54.0725 | 0 | 15.0201 | 0.26822 | 17162.514
1831 | 34.8 | 56.0036 | 0 | 15.5566 | 0.53643 | 17177.8023
1832 | 35.1 | 56.4864 | 0 | 15.6907 | 0.13411 | 17193.4259
1833 | 35.6 | 57.2911 | 0 | 15.9142 | 0.22351 | 17209.2284
1834 | 36.1 | 58.0957 | 0 | 16.1377 | 0.22351 | 17225.2543
1835 | 36 | 57.9348 | 0 | 16.093 | -0.044703 | 17241.3697
1836 | 36.1 | 58.0957 | 0 | 16.1377 | 0.044703 | 17257.485
1837 | 36.2 | 58.2567 | 0 | 16.1824 | 0.044703 | 17273.6451
1838 | 36 | 57.9348 | 0 | 16.093 | -0.089406 | 17289.7828
1839 | 35.7 | 57.452 | 0 | 15.9589 | -0.13411 | 17305.8087
1840 | 36 | 57.9348 | 0 | 16.093 | 0.13411 | 17321.8347
1841 | 36 | 57.9348 | 0 | 16.093 | 0 | 17337.9277
1842 | 35.6 | 57.2911 | 0 | 15.9142 | -0.17881 | 17353.9313
1843 | 35.5 | 57.1302 | 0 | 15.8695 | -0.044703 | 17369.8231
1844 | 35.4 | 56.9692 | 0 | 15.8248 | -0.044703 | 17385.6702
1845 | 35.2 | 56.6474 | 0 | 15.7354 | -0.089406 | 17401.4503
1846 | 35.2 | 56.6474 | 0 | 15.7354 | 0 | 17417.1857
1847 | 35.2 | 56.6474 | 0 | 15.7354 | 0 | 17432.9211
1848 | 35.2 | 56.6474 | 0 | 15.7354 | 0 | 17448.6564
1849 | 35.2 | 56.6474 | 0 | 15.7354 | 0 | 17464.3918
1850 | 35.2 | 56.6474 | 0 | 15.7354 | 0 | 17480.1272
1851 | 35 | 56.3255 | 0 | 15.646 | -0.089406 | 17495.8179
1852 | 35.1 | 56.4864 | 0 | 15.6907 | 0.044703 | 17511.4862
1853 | 35.2 | 56.6474 | 0 | 15.7354 | 0.044703 | 17527.1992
1854 | 35.5 | 57.1302 | 0 | 15.8695 | 0.13411 | 17543.0017
1855 | 35.2 | 56.6474 | 0 | 15.7354 | -0.13411 | 17558.8041
1856 | 35 | 56.3255 | 0 | 15.646 | -0.089406 | 17574.4948
1857 | 35 | 56.3255 | 0 | 15.646 | 0 | 17590.1407
1858 | 35 | 56.3255 | 0 | 15.646 | 0 | 17605.7867
1859 | 34.8 | 56.0036 | 0 | 15.5566 | -0.089406 | 17621.388
1860 | 34.6 | 55.6818 | 0 | 15.4672 | -0.089406 | 17636.8998
1861 | 34.5 | 55.5208 | 0 | 15.4225 | -0.044703 | 17652.3446
1862 | 33.5 | 53.9115 | 0 | 14.9754 | -0.44703 | 17667.5436
1863 | 32 | 51.4976 | 0 | 14.3049 | -0.67054 | 17682.1838
1864 | 30.1 | 48.4399 | 0 | 13.4555 | -0.84935 | 17696.064
1865 | 28 | 45.0604 | 0 | 12.5168 | -0.93876 | 17709.0501
1866 | 25.5 | 41.0371 | 0 | 11.3992 | -1.1176 | 17721.0081
1867 | 22.5 | 36.2092 | 0 | 10.0581 | -1.3411 | 17731.7368
1868 | 19.8 | 31.8641 | 0 | 8.8511 | -1.207 | 17741.1914
1869 | 16.5 | 26.5534 | 0 | 7.376 | -1.4752 | 17749.305
1870 | 13.2 | 21.2428 | 0 | 5.9008 | -1.4752 | 17755.9433
1871 | 10.3 | 16.5758 | 0 | 4.6044 | -1.2964 | 17761.1959
1872 | 7.2 | 11.587 | 0 | 3.2186 | -1.3858 | 17765.1074
1873 | 4 | 6.4372 | 0 | 1.7881 | -1.4305 | 17767.6108
1874 | 1 | 1.6093 | 0 | 0.44703 | -1.3411 | 17768.7283
1875 | 0 | 0 | 0 | 0 | -0.44703 | 17768.9518

## US06
US06 (Supplemental FTP Driving Schedule)
Test Time [sec.] | Target Speed [mph] | Vehicle Speed [kph] | Slope [%] | Speed [m/s] | Acceleration [m/s2] | Distance [m] | Totals
1 | 0 | 0 | 0 | 0 | 0 | 0 | Distance (m) | 12887.2297
2 | 0 | 0 | 0 | 0 | 0 | 0 | Duration (sec.) | 601
3 | 0 | 0 | 0 | 0 | 0 | 0 | Average Speed (km/h) | 77.1947
4 | 0 | 0 | 0 | 0 | 0 | 0 | Average Acceleration (m/s2) | 0.67005
5 | 0 | 0 | 0 | 0 | 0 | 0 | Average deceleration (m/s2) | 0.72832
6 | 0 | 0 | 0 | 0 | 0 | 0 | Maximum Speed (km/h) | 129.2268
7 | 0.2 | 0.32186 | 0 | 0.089406 | 0.089406 | 0.044703 | Maximum Acceleration (m/s2) | 3.755
8 | 0.7 | 1.1265 | 0 | 0.31292 | 0.22351 | 0.24587 | Maximum deceleration (m/s2) | 3.0845
9 | 1.1 | 1.7702 | 0 | 0.49173 | 0.17881 | 0.64819
10 | 1.7 | 2.7358 | 0 | 0.75995 | 0.26822 | 1.274
11 | 6 | 9.6558 | 0 | 2.6822 | 1.9222 | 2.9951
12 | 13.9 | 22.3693 | 0 | 6.2137 | 3.5315 | 7.443
13 | 20.5 | 32.9907 | 0 | 9.1641 | 2.9504 | 15.1319
14 | 25.7 | 41.359 | 0 | 11.4886 | 2.3245 | 25.4582
15 | 25 | 40.2325 | 0 | 11.1757 | -0.31292 | 36.7904
16 | 28.4 | 45.7041 | 0 | 12.6956 | 1.5199 | 48.726
17 | 32.3 | 51.9804 | 0 | 14.439 | 1.7434 | 62.2933
18 | 34.6 | 55.6818 | 0 | 15.4672 | 1.0282 | 77.2464
19 | 36.5 | 58.7394 | 0 | 16.3165 | 0.84935 | 93.1382
20 | 38.4 | 61.7971 | 0 | 17.1659 | 0.84935 | 109.8794
21 | 39.9 | 64.2111 | 0 | 17.8364 | 0.67054 | 127.3806
22 | 42.2 | 67.9125 | 0 | 18.8646 | 1.0282 | 145.7311
23 | 43.8 | 70.4873 | 0 | 19.5798 | 0.71524 | 164.9532
24 | 44.2 | 71.1311 | 0 | 19.7586 | 0.17881 | 184.6225
25 | 43.4 | 69.8436 | 0 | 19.401 | -0.35762 | 204.2023
26 | 42.6 | 68.5562 | 0 | 19.0434 | -0.35762 | 223.4245
27 | 40.3 | 64.8548 | 0 | 18.0152 | -1.0282 | 241.9538
28 | 39.2 | 63.0846 | 0 | 17.5235 | -0.49173 | 259.7231
29 | 38.4 | 61.7971 | 0 | 17.1659 | -0.35762 | 277.0678
30 | 38.4 | 61.7971 | 0 | 17.1659 | 0 | 294.2337
31 | 39.2 | 63.0846 | 0 | 17.5235 | 0.35762 | 311.5784
32 | 38.8 | 62.4408 | 0 | 17.3447 | -0.17881 | 329.0124
33 | 38.8 | 62.4408 | 0 | 17.3447 | 0 | 346.3571
34 | 36.5 | 58.7394 | 0 | 16.3165 | -1.0282 | 363.1877
35 | 32.3 | 51.9804 | 0 | 14.439 | -1.8775 | 378.5655
36 | 27.6 | 44.4167 | 0 | 12.338 | -2.101 | 391.954
37 | 22.3 | 35.8874 | 0 | 9.9687 | -2.3692 | 403.1073
38 | 17.3 | 27.8409 | 0 | 7.7336 | -2.2351 | 411.9584
39 | 11.5 | 18.5069 | 0 | 5.1408 | -2.5928 | 418.3956
40 | 5.8 | 9.3339 | 0 | 2.5928 | -2.5481 | 422.2624
41 | 1.2 | 1.9312 | 0 | 0.53643 | -2.0563 | 423.827
42 | 0 | 0 | 0 | 0 | -0.53643 | 424.0953
43 | 0 | 0 | 0 | 0 | 0 | 424.0953
44 | 0 | 0 | 0 | 0 | 0 | 424.0953
45 | 0 | 0 | 0 | 0 | 0 | 424.0953
46 | 0 | 0 | 0 | 0 | 0 | 424.0953
47 | 0 | 0 | 0 | 0 | 0 | 424.0953
48 | 0 | 0 | 0 | 0 | 0 | 424.0953
49 | 0 | 0 | 0 | 0 | 0 | 424.0953
50 | 0.8 | 1.2874 | 0 | 0.35762 | 0.35762 | 424.2741
51 | 9.2 | 14.8056 | 0 | 4.1127 | 3.755 | 426.5092
52 | 14.9 | 23.9786 | 0 | 6.6607 | 2.5481 | 431.8959
53 | 18.2 | 29.2893 | 0 | 8.1359 | 1.4752 | 439.2942
54 | 22.2 | 35.7265 | 0 | 9.924 | 1.7881 | 448.3242
55 | 27.2 | 43.773 | 0 | 12.1592 | 2.2351 | 459.3657
56 | 31.4 | 50.532 | 0 | 14.0367 | 1.8775 | 472.4637
57 | 33.8 | 54.3943 | 0 | 15.1095 | 1.0729 | 487.0368
58 | 37.2 | 59.866 | 0 | 16.6294 | 1.5199 | 502.9063
59 | 40.8 | 65.6594 | 0 | 18.2387 | 1.6093 | 520.3403
60 | 44 | 70.8092 | 0 | 19.6692 | 1.4305 | 539.2943
61 | 46.3 | 74.5106 | 0 | 20.6974 | 1.0282 | 559.4776
62 | 47.6 | 76.6027 | 0 | 21.2785 | 0.58114 | 580.4656
63 | 49.5 | 79.6603 | 0 | 22.1279 | 0.84935 | 602.1688
64 | 51.2 | 82.3962 | 0 | 22.8878 | 0.75995 | 624.6766
65 | 53 | 85.2929 | 0 | 23.6925 | 0.80465 | 647.9668
66 | 54.4 | 87.5459 | 0 | 24.3183 | 0.62584 | 671.9722
67 | 55.6 | 89.4771 | 0 | 24.8547 | 0.53643 | 696.5587
68 | 56.4 | 90.7645 | 0 | 25.2124 | 0.35762 | 721.5922
69 | 56.1 | 90.2817 | 0 | 25.0783 | -0.13411 | 746.7376
70 | 56.2 | 90.4427 | 0 | 25.123 | 0.044703 | 771.8382
71 | 55.8 | 89.7989 | 0 | 24.9441 | -0.17881 | 796.8717
72 | 55.1 | 88.6724 | 0 | 24.6312 | -0.31292 | 821.6594
73 | 54.4 | 87.5459 | 0 | 24.3183 | -0.31292 | 846.1342
74 | 54.2 | 87.2241 | 0 | 24.2289 | -0.089406 | 870.4078
75 | 54.4 | 87.5459 | 0 | 24.3183 | 0.089406 | 894.6814
76 | 54.2 | 87.2241 | 0 | 24.2289 | -0.089406 | 918.955
77 | 53.5 | 86.0975 | 0 | 23.916 | -0.31292 | 943.0274
78 | 52.3 | 84.1664 | 0 | 23.3796 | -0.53643 | 966.6752
79 | 52 | 83.6836 | 0 | 23.2454 | -0.13411 | 989.9877
80 | 51.9 | 83.5227 | 0 | 23.2007 | -0.044703 | 1013.2108
81 | 51.8 | 83.3617 | 0 | 23.156 | -0.044703 | 1036.3892
82 | 51.9 | 83.5227 | 0 | 23.2007 | 0.044703 | 1059.5676
83 | 52 | 83.6836 | 0 | 23.2454 | 0.044703 | 1082.7907
84 | 52.5 | 84.4882 | 0 | 23.469 | 0.22351 | 1106.1479
85 | 53.4 | 85.9366 | 0 | 23.8713 | 0.40233 | 1129.818
86 | 54.9 | 88.3506 | 0 | 24.5418 | 0.67054 | 1154.0246
87 | 56.8 | 91.4082 | 0 | 25.3912 | 0.84935 | 1178.9911
88 | 58.8 | 94.6268 | 0 | 26.2852 | 0.89406 | 1204.8293
89 | 60.6 | 97.5236 | 0 | 27.0899 | 0.80465 | 1231.5168
90 | 62.3 | 100.2594 | 0 | 27.8498 | 0.75995 | 1258.9867
91 | 64.2 | 103.3171 | 0 | 28.6992 | 0.84935 | 1287.2612
92 | 66.2 | 106.5357 | 0 | 29.5932 | 0.89406 | 1316.4074
93 | 67.8 | 109.1105 | 0 | 30.3085 | 0.71524 | 1346.3583
94 | 69.4 | 111.6854 | 0 | 31.0237 | 0.71524 | 1377.0244
95 | 70.4 | 113.2947 | 0 | 31.4708 | 0.44703 | 1408.2716
96 | 70.6 | 113.6166 | 0 | 31.5602 | 0.089406 | 1439.7871
97 | 70.7 | 113.7775 | 0 | 31.6049 | 0.044703 | 1471.3696
98 | 70.3 | 113.1338 | 0 | 31.4261 | -0.17881 | 1502.885
99 | 68.2 | 109.7543 | 0 | 30.4873 | -0.93876 | 1533.8417
100 | 66.5 | 107.0185 | 0 | 29.7273 | -0.75995 | 1563.949
101 | 64.9 | 104.4436 | 0 | 29.0121 | -0.71524 | 1593.3188
102 | 63.7 | 102.5124 | 0 | 28.4757 | -0.53643 | 1622.0626
103 | 62.5 | 100.5812 | 0 | 27.9392 | -0.53643 | 1650.2701
104 | 61 | 98.1673 | 0 | 27.2687 | -0.67054 | 1677.8741
105 | 59.3 | 95.4315 | 0 | 26.5087 | -0.75995 | 1704.7628
106 | 57.7 | 92.8566 | 0 | 25.7935 | -0.71524 | 1730.9139
107 | 56 | 90.1208 | 0 | 25.0336 | -0.75995 | 1756.3274
108 | 54.5 | 87.7069 | 0 | 24.363 | -0.67054 | 1781.0257
109 | 52.8 | 84.971 | 0 | 23.6031 | -0.75995 | 1805.0088
110 | 51.2 | 82.3962 | 0 | 22.8878 | -0.71524 | 1828.2542
111 | 49.5 | 79.6603 | 0 | 22.1279 | -0.75995 | 1850.7621
112 | 48 | 77.2464 | 0 | 21.4573 | -0.67054 | 1872.5547
113 | 46.3 | 74.5106 | 0 | 20.6974 | -0.75995 | 1893.632
114 | 44 | 70.8092 | 0 | 19.6692 | -1.0282 | 1913.8153
115 | 41.1 | 66.1422 | 0 | 18.3728 | -1.2964 | 1932.8364
116 | 38.8 | 62.4408 | 0 | 17.3447 | -1.0282 | 1950.6951
117 | 37.7 | 60.6706 | 0 | 16.8529 | -0.49173 | 1967.7939
118 | 36.6 | 58.9004 | 0 | 16.3612 | -0.49173 | 1984.401
119 | 35.3 | 56.8083 | 0 | 15.7801 | -0.58114 | 2000.4717
120 | 30 | 48.279 | 0 | 13.4108 | -2.3692 | 2015.0671
121 | 24.4 | 39.2669 | 0 | 10.9075 | -2.5034 | 2027.2263
122 | 19.8 | 31.8641 | 0 | 8.8511 | -2.0563 | 2037.1056
123 | 15.5 | 24.9442 | 0 | 6.9289 | -1.9222 | 2044.9956
124 | 10.8 | 17.3804 | 0 | 4.8279 | -2.101 | 2050.874
125 | 6.3 | 10.1386 | 0 | 2.8163 | -2.0116 | 2054.6961
126 | 3.2 | 5.1498 | 0 | 1.4305 | -1.3858 | 2056.8195
127 | 2.1 | 3.3795 | 0 | 0.93876 | -0.49173 | 2058.0041
128 | 1.2 | 1.9312 | 0 | 0.53643 | -0.40233 | 2058.7417
129 | 0 | 0 | 0 | 0 | -0.53643 | 2059.0099
130 | 0 | 0 | 0 | 0 | 0 | 2059.0099
131 | 0 | 0 | 0 | 0 | 0 | 2059.0099
132 | 0 | 0 | 0 | 0 | 0 | 2059.0099
133 | 0 | 0 | 0 | 0 | 0 | 2059.0099
134 | 0 | 0 | 0 | 0 | 0 | 2059.0099
135 | 0 | 0 | 0 | 0 | 0 | 2059.0099
136 | 0 | 0 | 0 | 0 | 0 | 2059.0099
137 | 2.7 | 4.3451 | 0 | 1.207 | 1.207 | 2059.6134
138 | 9.2 | 14.8056 | 0 | 4.1127 | 2.9057 | 2062.2732
139 | 16.1 | 25.9097 | 0 | 7.1971 | 3.0845 | 2067.9281
140 | 22.7 | 36.5311 | 0 | 10.1475 | 2.9504 | 2076.6005
141 | 29.2 | 46.9916 | 0 | 13.0532 | 2.9057 | 2088.2009
142 | 34.2 | 55.0381 | 0 | 15.2883 | 2.2351 | 2102.3716
143 | 38.8 | 62.4408 | 0 | 17.3447 | 2.0563 | 2118.6882
144 | 43 | 69.1999 | 0 | 19.2222 | 1.8775 | 2136.9716
145 | 45.3 | 72.9013 | 0 | 20.2504 | 1.0282 | 2156.7079
146 | 46.8 | 75.3152 | 0 | 20.9209 | 0.67054 | 2177.2935
147 | 48 | 77.2464 | 0 | 21.4573 | 0.53643 | 2198.4826
148 | 49.5 | 79.6603 | 0 | 22.1279 | 0.67054 | 2220.2752
149 | 50.3 | 80.9478 | 0 | 22.4855 | 0.35762 | 2242.5819
150 | 51.5 | 82.879 | 0 | 23.0219 | 0.53643 | 2265.3356
151 | 52.2 | 84.0055 | 0 | 23.3348 | 0.31292 | 2288.514
152 | 52.6 | 84.6492 | 0 | 23.5137 | 0.17881 | 2311.9383
153 | 53 | 85.2929 | 0 | 23.6925 | 0.17881 | 2335.5413
154 | 53.8 | 86.5803 | 0 | 24.0501 | 0.35762 | 2359.4126
155 | 53.8 | 86.5803 | 0 | 24.0501 | 0 | 2383.4627
156 | 53.8 | 86.5803 | 0 | 24.0501 | 0 | 2407.5128
157 | 54.6 | 87.8678 | 0 | 24.4077 | 0.35762 | 2431.7417
158 | 56.3 | 90.6036 | 0 | 25.1677 | 0.75995 | 2456.5294
159 | 56.9 | 91.5692 | 0 | 25.4359 | 0.26822 | 2481.8312
160 | 58.1 | 93.5003 | 0 | 25.9723 | 0.53643 | 2507.5353
161 | 58.4 | 93.9831 | 0 | 26.1064 | 0.13411 | 2533.5746
162 | 59.6 | 95.9143 | 0 | 26.6429 | 0.53643 | 2559.9493
163 | 59.9 | 96.3971 | 0 | 26.777 | 0.13411 | 2586.6592
164 | 60.2 | 96.8799 | 0 | 26.9111 | 0.13411 | 2613.5032
165 | 60.5 | 97.3627 | 0 | 27.0452 | 0.13411 | 2640.4813
166 | 59.7 | 96.0752 | 0 | 26.6876 | -0.35762 | 2667.3477
167 | 58.3 | 93.8222 | 0 | 26.0617 | -0.62584 | 2693.7223
168 | 58.1 | 93.5003 | 0 | 25.9723 | -0.089406 | 2719.7394
169 | 57.8 | 93.0175 | 0 | 25.8382 | -0.13411 | 2745.6446
170 | 57.3 | 92.2129 | 0 | 25.6147 | -0.22351 | 2771.3711
171 | 57.5 | 92.5348 | 0 | 25.7041 | 0.089406 | 2797.0305
172 | 56.6 | 91.0864 | 0 | 25.3018 | -0.40233 | 2822.5334
173 | 57 | 91.7301 | 0 | 25.4806 | 0.17881 | 2847.9246
174 | 56.6 | 91.0864 | 0 | 25.3018 | -0.17881 | 2873.3157
175 | 56.5 | 90.9254 | 0 | 25.2571 | -0.044703 | 2898.5952
176 | 56.2 | 90.4427 | 0 | 25.123 | -0.13411 | 2923.7852
177 | 56.4 | 90.7645 | 0 | 25.2124 | 0.089406 | 2948.9528
178 | 56.6 | 91.0864 | 0 | 25.3018 | 0.089406 | 2974.2099
179 | 56.4 | 90.7645 | 0 | 25.2124 | -0.089406 | 2999.467
180 | 56.1 | 90.2817 | 0 | 25.0783 | -0.13411 | 3024.6123
181 | 56 | 90.1208 | 0 | 25.0336 | -0.044703 | 3049.6682
182 | 55.9 | 89.9599 | 0 | 24.9889 | -0.044703 | 3074.6794
183 | 54.8 | 88.1896 | 0 | 24.4971 | -0.49173 | 3099.4224
184 | 54.2 | 87.2241 | 0 | 24.2289 | -0.26822 | 3123.7854
185 | 54.6 | 87.8678 | 0 | 24.4077 | 0.17881 | 3148.1037
186 | 52.2 | 84.0055 | 0 | 23.3348 | -1.0729 | 3171.975
187 | 54.7 | 88.0287 | 0 | 24.4524 | 1.1176 | 3195.8686
188 | 55.7 | 89.638 | 0 | 24.8994 | 0.44703 | 3220.5446
189 | 57 | 91.7301 | 0 | 25.4806 | 0.58114 | 3245.7346
190 | 58 | 93.3394 | 0 | 25.9276 | 0.44703 | 3271.4387
191 | 58.1 | 93.5003 | 0 | 25.9723 | 0.044703 | 3297.3886
192 | 59.4 | 95.5924 | 0 | 26.5534 | 0.58114 | 3323.6515
193 | 59.9 | 96.3971 | 0 | 26.777 | 0.22351 | 3350.3167
194 | 61 | 98.1673 | 0 | 27.2687 | 0.49173 | 3377.3396
195 | 61.4 | 98.811 | 0 | 27.4475 | 0.17881 | 3404.6977
196 | 61.9 | 99.6157 | 0 | 27.671 | 0.22351 | 3432.2569
197 | 62.5 | 100.5812 | 0 | 27.9392 | 0.26822 | 3460.0621
198 | 62.5 | 100.5812 | 0 | 27.9392 | 0 | 3488.0013
199 | 62.7 | 100.9031 | 0 | 28.0286 | 0.089406 | 3515.9852
200 | 62.2 | 100.0985 | 0 | 27.8051 | -0.22351 | 3543.9021
201 | 62.5 | 100.5812 | 0 | 27.9392 | 0.13411 | 3571.7743
202 | 63.1 | 101.5468 | 0 | 28.2075 | 0.26822 | 3599.8476
203 | 62.7 | 100.9031 | 0 | 28.0286 | -0.17881 | 3627.9657
204 | 62.8 | 101.064 | 0 | 28.0733 | 0.044703 | 3656.0167
205 | 63 | 101.3859 | 0 | 28.1627 | 0.089406 | 3684.1347
206 | 64.1 | 103.1561 | 0 | 28.6545 | 0.49173 | 3712.5433
207 | 63.9 | 102.8343 | 0 | 28.5651 | -0.089406 | 3741.1531
208 | 64.1 | 103.1561 | 0 | 28.6545 | 0.089406 | 3769.7629
209 | 64.3 | 103.478 | 0 | 28.7439 | 0.089406 | 3798.4621
210 | 64.5 | 103.7998 | 0 | 28.8333 | 0.089406 | 3827.2507
211 | 64.9 | 104.4436 | 0 | 29.0121 | 0.17881 | 3856.1734
212 | 65.3 | 105.0873 | 0 | 29.1909 | 0.17881 | 3885.2749
213 | 66 | 106.2138 | 0 | 29.5038 | 0.31292 | 3914.6222
214 | 66 | 106.2138 | 0 | 29.5038 | 0 | 3944.1261
215 | 66.4 | 106.8575 | 0 | 29.6826 | 0.17881 | 3973.7193
216 | 64.1 | 103.1561 | 0 | 28.6545 | -1.0282 | 4002.8879
217 | 63.6 | 102.3515 | 0 | 28.431 | -0.22351 | 4031.4306
218 | 63.9 | 102.8343 | 0 | 28.5651 | 0.13411 | 4059.9286
219 | 64.1 | 103.1561 | 0 | 28.6545 | 0.089406 | 4088.5384
220 | 63.7 | 102.5124 | 0 | 28.4757 | -0.17881 | 4117.1035
221 | 64.3 | 103.478 | 0 | 28.7439 | 0.26822 | 4145.7133
222 | 64.2 | 103.3171 | 0 | 28.6992 | -0.044703 | 4174.4348
223 | 63.9 | 102.8343 | 0 | 28.5651 | -0.13411 | 4203.0669
224 | 64.2 | 103.3171 | 0 | 28.6992 | 0.13411 | 4231.6991
225 | 63.4 | 102.0296 | 0 | 28.3416 | -0.35762 | 4260.2194
226 | 64 | 102.9952 | 0 | 28.6098 | 0.26822 | 4288.6951
227 | 63.9 | 102.8343 | 0 | 28.5651 | -0.044703 | 4317.2825
228 | 64 | 102.9952 | 0 | 28.6098 | 0.044703 | 4345.8699
229 | 63.8 | 102.6733 | 0 | 28.5204 | -0.089406 | 4374.435
230 | 64 | 102.9952 | 0 | 28.6098 | 0.089406 | 4403.0001
231 | 63.3 | 101.8687 | 0 | 28.2969 | -0.31292 | 4431.4534
232 | 63.4 | 102.0296 | 0 | 28.3416 | 0.044703 | 4459.7726
233 | 63.9 | 102.8343 | 0 | 28.5651 | 0.22351 | 4488.2259
234 | 64 | 102.9952 | 0 | 28.6098 | 0.044703 | 4516.8134
235 | 64.3 | 103.478 | 0 | 28.7439 | 0.13411 | 4545.4902
236 | 64.8 | 104.2826 | 0 | 28.9674 | 0.22351 | 4574.3458
237 | 65.1 | 104.7654 | 0 | 29.1015 | 0.13411 | 4603.3803
238 | 64 | 102.9952 | 0 | 28.6098 | -0.49173 | 4632.2359
239 | 64.2 | 103.3171 | 0 | 28.6992 | 0.089406 | 4660.8904
240 | 63.1 | 101.5468 | 0 | 28.2075 | -0.49173 | 4689.3437
241 | 63.7 | 102.5124 | 0 | 28.4757 | 0.26822 | 4717.6853
242 | 63.1 | 101.5468 | 0 | 28.2075 | -0.26822 | 4746.0269
243 | 63.7 | 102.5124 | 0 | 28.4757 | 0.26822 | 4774.3684
244 | 63.5 | 102.1906 | 0 | 28.3863 | -0.089406 | 4802.7994
245 | 63 | 101.3859 | 0 | 28.1627 | -0.22351 | 4831.0739
246 | 63.1 | 101.5468 | 0 | 28.2075 | 0.044703 | 4859.259
247 | 63 | 101.3859 | 0 | 28.1627 | -0.044703 | 4887.4441
248 | 63.3 | 101.8687 | 0 | 28.2969 | 0.13411 | 4915.6739
249 | 63.4 | 102.0296 | 0 | 28.3416 | 0.044703 | 4943.9931
250 | 63.3 | 101.8687 | 0 | 28.2969 | -0.044703 | 4972.3123
251 | 62.5 | 100.5812 | 0 | 27.9392 | -0.35762 | 5000.4304
252 | 62.5 | 100.5812 | 0 | 27.9392 | 0 | 5028.3696
253 | 62.9 | 101.225 | 0 | 28.118 | 0.17881 | 5056.3982
254 | 62.8 | 101.064 | 0 | 28.0733 | -0.044703 | 5084.4939
255 | 62.2 | 100.0985 | 0 | 27.8051 | -0.26822 | 5112.4332
256 | 62.4 | 100.4203 | 0 | 27.8945 | 0.089406 | 5140.283
257 | 62.3 | 100.2594 | 0 | 27.8498 | -0.044703 | 5168.1552
258 | 62.3 | 100.2594 | 0 | 27.8498 | 0 | 5196.005
259 | 62.4 | 100.4203 | 0 | 27.8945 | 0.044703 | 5223.8772
260 | 62.1 | 99.9375 | 0 | 27.7604 | -0.13411 | 5251.7047
261 | 62.5 | 100.5812 | 0 | 27.9392 | 0.17881 | 5279.5545
262 | 62.8 | 101.064 | 0 | 28.0733 | 0.13411 | 5307.5608
263 | 62.3 | 100.2594 | 0 | 27.8498 | -0.22351 | 5335.5224
264 | 62.3 | 100.2594 | 0 | 27.8498 | 0 | 5363.3722
265 | 62.4 | 100.4203 | 0 | 27.8945 | 0.044703 | 5391.2444
266 | 61.9 | 99.6157 | 0 | 27.671 | -0.22351 | 5419.0272
267 | 62.8 | 101.064 | 0 | 28.0733 | 0.40232 | 5446.8994
268 | 62.8 | 101.064 | 0 | 28.0733 | 0 | 5474.9727
269 | 62.3 | 100.2594 | 0 | 27.8498 | -0.22351 | 5502.9343
270 | 62.8 | 101.064 | 0 | 28.0733 | 0.22351 | 5530.8959
271 | 62.4 | 100.4203 | 0 | 27.8945 | -0.17881 | 5558.8798
272 | 62.1 | 99.9375 | 0 | 27.7604 | -0.13411 | 5586.7073
273 | 61.9 | 99.6157 | 0 | 27.671 | -0.089406 | 5614.423
274 | 61.8 | 99.4547 | 0 | 27.6263 | -0.044703 | 5642.0717
275 | 62.1 | 99.9375 | 0 | 27.7604 | 0.13411 | 5669.7651
276 | 62.1 | 99.9375 | 0 | 27.7604 | 0 | 5697.5255
277 | 62.1 | 99.9375 | 0 | 27.7604 | 0 | 5725.2859
278 | 62 | 99.7766 | 0 | 27.7157 | -0.044703 | 5753.024
279 | 62.4 | 100.4203 | 0 | 27.8945 | 0.17881 | 5780.8291
280 | 62.2 | 100.0985 | 0 | 27.8051 | -0.089406 | 5808.6789
281 | 62.2 | 100.0985 | 0 | 27.8051 | 0 | 5836.4841
282 | 62.4 | 100.4203 | 0 | 27.8945 | 0.089406 | 5864.3339
283 | 62.7 | 100.9031 | 0 | 28.0286 | 0.13411 | 5892.2955
284 | 62.6 | 100.7422 | 0 | 27.9839 | -0.044703 | 5920.3018
285 | 63.7 | 102.5124 | 0 | 28.4757 | 0.49173 | 5948.5316
286 | 64.3 | 103.478 | 0 | 28.7439 | 0.26822 | 5977.1414
287 | 64.8 | 104.2826 | 0 | 28.9674 | 0.22351 | 6005.997
288 | 65.1 | 104.7654 | 0 | 29.1015 | 0.13411 | 6035.0315
289 | 65.9 | 106.0529 | 0 | 29.4591 | 0.35762 | 6064.3118
290 | 66.1 | 106.3747 | 0 | 29.5485 | 0.089406 | 6093.8156
291 | 67 | 107.8231 | 0 | 29.9509 | 0.40233 | 6123.5653
292 | 67.2 | 108.145 | 0 | 30.0403 | 0.089406 | 6153.5609
293 | 67.5 | 108.6277 | 0 | 30.1744 | 0.13411 | 6183.6682
294 | 68.3 | 109.9152 | 0 | 30.532 | 0.35762 | 6214.0214
295 | 68.3 | 109.9152 | 0 | 30.532 | 0 | 6244.5534
296 | 68.8 | 110.7198 | 0 | 30.7555 | 0.22351 | 6275.1971
297 | 69.1 | 111.2026 | 0 | 30.8896 | 0.13411 | 6306.0197
298 | 69.4 | 111.6854 | 0 | 31.0237 | 0.13411 | 6336.9764
299 | 71.7 | 115.3868 | 0 | 32.0519 | 1.0282 | 6368.5142
300 | 72.1 | 116.0305 | 0 | 32.2307 | 0.17881 | 6400.6555
301 | 74.9 | 120.5366 | 0 | 33.4824 | 1.2517 | 6433.512
302 | 72.6 | 116.8352 | 0 | 32.4542 | -1.0282 | 6466.4803
303 | 72.2 | 116.1915 | 0 | 32.2754 | -0.17881 | 6498.8451
304 | 72.2 | 116.1915 | 0 | 32.2754 | 0 | 6531.1205
305 | 72 | 115.8696 | 0 | 32.186 | -0.089406 | 6563.3512
306 | 72.5 | 116.6743 | 0 | 32.4095 | 0.22351 | 6595.649
307 | 72.8 | 117.157 | 0 | 32.5436 | 0.13411 | 6628.1256
308 | 72.7 | 116.9961 | 0 | 32.4989 | -0.044703 | 6660.6468
309 | 71.8 | 115.5477 | 0 | 32.0966 | -0.40233 | 6692.9446
310 | 71.4 | 114.904 | 0 | 31.9178 | -0.17881 | 6724.9518
311 | 71.1 | 114.4212 | 0 | 31.7837 | -0.13411 | 6756.8025
312 | 71.1 | 114.4212 | 0 | 31.7837 | 0 | 6788.5862
313 | 70.9 | 114.0994 | 0 | 31.6943 | -0.089406 | 6820.3252
314 | 71 | 114.2603 | 0 | 31.739 | 0.044703 | 6852.0418
315 | 71 | 114.2603 | 0 | 31.739 | 0 | 6883.7807
316 | 71.2 | 114.5822 | 0 | 31.8284 | 0.089406 | 6915.5644
317 | 72.1 | 116.0305 | 0 | 32.2307 | 0.40232 | 6947.594
318 | 72.6 | 116.8352 | 0 | 32.4542 | 0.22351 | 6979.9364
319 | 73.6 | 118.4445 | 0 | 32.9012 | 0.44703 | 7012.6142
320 | 74.8 | 120.3756 | 0 | 33.4377 | 0.53643 | 7045.7836
321 | 75.7 | 121.824 | 0 | 33.84 | 0.40233 | 7079.4225
322 | 77.3 | 124.3989 | 0 | 34.5552 | 0.71524 | 7113.6201
323 | 78.4 | 126.1691 | 0 | 35.047 | 0.49173 | 7148.4212
324 | 79.3 | 127.6175 | 0 | 35.4493 | 0.40232 | 7183.6693
325 | 78.2 | 125.8473 | 0 | 34.9576 | -0.49173 | 7218.8728
326 | 76 | 122.3068 | 0 | 33.9741 | -0.98346 | 7253.3386
327 | 75.6 | 121.6631 | 0 | 33.7953 | -0.17881 | 7287.2233
328 | 76.4 | 122.9505 | 0 | 34.1529 | 0.35762 | 7321.1974
329 | 77.6 | 124.8817 | 0 | 34.6894 | 0.53643 | 7355.6186
330 | 78 | 125.5254 | 0 | 34.8682 | 0.17881 | 7390.3973
331 | 79.1 | 127.2956 | 0 | 35.3599 | 0.49173 | 7425.5114
332 | 79.5 | 127.9393 | 0 | 35.5387 | 0.17881 | 7460.9607
333 | 79.9 | 128.5831 | 0 | 35.7175 | 0.17881 | 7496.5888
334 | 79.9 | 128.5831 | 0 | 35.7175 | 0 | 7532.3063
335 | 80.3 | 129.2268 | 0 | 35.8963 | 0.17881 | 7568.1132
336 | 80.3 | 129.2268 | 0 | 35.8963 | 0 | 7604.0096
337 | 79.5 | 127.9393 | 0 | 35.5387 | -0.35762 | 7639.7271
338 | 79.5 | 127.9393 | 0 | 35.5387 | 0 | 7675.2658
339 | 79.1 | 127.2956 | 0 | 35.3599 | -0.17881 | 7710.7151
340 | 78.7 | 126.6519 | 0 | 35.1811 | -0.17881 | 7745.9856
341 | 77.6 | 124.8817 | 0 | 34.6894 | -0.49173 | 7780.9208
342 | 76.5 | 123.1114 | 0 | 34.1976 | -0.49173 | 7815.3643
343 | 74.3 | 119.571 | 0 | 33.2142 | -0.98346 | 7849.0702
344 | 72.6 | 116.8352 | 0 | 32.4542 | -0.75995 | 7881.9044
345 | 70.8 | 113.9384 | 0 | 31.6496 | -0.80465 | 7913.9563
346 | 67.6 | 108.7887 | 0 | 30.2191 | -1.4305 | 7944.8906
347 | 66.4 | 106.8575 | 0 | 29.6826 | -0.53643 | 7974.8414
348 | 66.7 | 107.3403 | 0 | 29.8168 | 0.13411 | 8004.5911
349 | 66.1 | 106.3747 | 0 | 29.5485 | -0.26822 | 8034.2738
350 | 65.9 | 106.0529 | 0 | 29.4591 | -0.089406 | 8063.7776
351 | 66.2 | 106.5357 | 0 | 29.5932 | 0.13411 | 8093.3038
352 | 66.1 | 106.3747 | 0 | 29.5485 | -0.044703 | 8122.8747
353 | 67.1 | 107.984 | 0 | 29.9956 | 0.44703 | 8152.6467
354 | 67.4 | 108.4668 | 0 | 30.1297 | 0.13411 | 8182.7094
355 | 68.3 | 109.9152 | 0 | 30.532 | 0.40232 | 8213.0402
356 | 68.3 | 109.9152 | 0 | 30.532 | 0 | 8243.5722
357 | 68.7 | 110.5589 | 0 | 30.7108 | 0.17881 | 8274.1936
358 | 68.2 | 109.7543 | 0 | 30.4873 | -0.22351 | 8304.7926
359 | 68.1 | 109.5933 | 0 | 30.4426 | -0.044703 | 8335.2576
360 | 68 | 109.4324 | 0 | 30.3979 | -0.044703 | 8365.6778
361 | 67.1 | 107.984 | 0 | 29.9956 | -0.40233 | 8395.8746
362 | 66.4 | 106.8575 | 0 | 29.6826 | -0.31292 | 8425.7137
363 | 66.1 | 106.3747 | 0 | 29.5485 | -0.13411 | 8455.3293
364 | 65.7 | 105.731 | 0 | 29.3697 | -0.17881 | 8484.7884
365 | 66 | 106.2138 | 0 | 29.5038 | 0.13411 | 8514.2252
366 | 66.4 | 106.8575 | 0 | 29.6826 | 0.17881 | 8543.8184
367 | 66 | 106.2138 | 0 | 29.5038 | -0.17881 | 8573.4116
368 | 66.3 | 106.6966 | 0 | 29.6379 | 0.13411 | 8602.9825
369 | 67 | 107.8231 | 0 | 29.9509 | 0.31292 | 8632.7769
370 | 67.5 | 108.6277 | 0 | 30.1744 | 0.22351 | 8662.8395
371 | 67.9 | 109.2715 | 0 | 30.3532 | 0.17881 | 8693.1033
372 | 68.1 | 109.5933 | 0 | 30.4426 | 0.089406 | 8723.5012
373 | 68.5 | 110.237 | 0 | 30.6214 | 0.17881 | 8754.0332
374 | 68.9 | 110.8808 | 0 | 30.8002 | 0.17881 | 8784.744
375 | 68.6 | 110.398 | 0 | 30.6661 | -0.13411 | 8815.4772
376 | 69.4 | 111.6854 | 0 | 31.0237 | 0.35762 | 8846.3221
377 | 69.4 | 111.6854 | 0 | 31.0237 | 0 | 8877.3458
378 | 69.4 | 111.6854 | 0 | 31.0237 | 0 | 8908.3696
379 | 70 | 112.651 | 0 | 31.2919 | 0.26822 | 8939.5274
380 | 70.4 | 113.2947 | 0 | 31.4708 | 0.17881 | 8970.9087
381 | 70.6 | 113.6166 | 0 | 31.5602 | 0.089406 | 9002.4242
382 | 70.9 | 114.0994 | 0 | 31.6943 | 0.13411 | 9034.0514
383 | 70.3 | 113.1338 | 0 | 31.4261 | -0.26822 | 9065.6116
384 | 70.6 | 113.6166 | 0 | 31.5602 | 0.13411 | 9097.1047
385 | 70.3 | 113.1338 | 0 | 31.4261 | -0.13411 | 9128.5978
386 | 69.7 | 112.1682 | 0 | 31.1578 | -0.26822 | 9159.8897
387 | 69.9 | 112.4901 | 0 | 31.2472 | 0.089406 | 9191.0923
388 | 70.1 | 112.8119 | 0 | 31.3366 | 0.089406 | 9222.3842
389 | 69.6 | 112.0073 | 0 | 31.1131 | -0.22351 | 9253.6091
390 | 69.3 | 111.5245 | 0 | 30.979 | -0.13411 | 9284.6552
391 | 69.9 | 112.4901 | 0 | 31.2472 | 0.26822 | 9315.7683
392 | 69.7 | 112.1682 | 0 | 31.1578 | -0.089406 | 9346.9709
393 | 69.5 | 111.8464 | 0 | 31.0684 | -0.089406 | 9378.084
394 | 69.9 | 112.4901 | 0 | 31.2472 | 0.17881 | 9409.2418
395 | 70.2 | 112.9729 | 0 | 31.3813 | 0.13411 | 9440.5561
396 | 70.2 | 112.9729 | 0 | 31.3813 | 0 | 9471.9375
397 | 70.2 | 112.9729 | 0 | 31.3813 | 0 | 9503.3188
398 | 71 | 114.2603 | 0 | 31.739 | 0.35762 | 9534.879
399 | 70.8 | 113.9384 | 0 | 31.6496 | -0.089406 | 9566.5733
400 | 70.9 | 114.0994 | 0 | 31.6943 | 0.044703 | 9598.2452
401 | 70.7 | 113.7775 | 0 | 31.6049 | -0.089406 | 9629.8947
402 | 70.9 | 114.0994 | 0 | 31.6943 | 0.089406 | 9661.5443
403 | 71.2 | 114.5822 | 0 | 31.8284 | 0.13411 | 9693.3056
404 | 71.3 | 114.7431 | 0 | 31.8731 | 0.044703 | 9725.1564
405 | 70.8 | 113.9384 | 0 | 31.6496 | -0.22351 | 9756.9177
406 | 71.2 | 114.5822 | 0 | 31.8284 | 0.17881 | 9788.6567
407 | 71.7 | 115.3868 | 0 | 32.0519 | 0.22351 | 9820.5968
408 | 71.9 | 115.7087 | 0 | 32.1413 | 0.089406 | 9852.6934
409 | 72.6 | 116.8352 | 0 | 32.4542 | 0.31292 | 9884.9911
410 | 72.3 | 116.3524 | 0 | 32.3201 | -0.13411 | 9917.3783
411 | 72.3 | 116.3524 | 0 | 32.3201 | 0 | 9949.6984
412 | 72.1 | 116.0305 | 0 | 32.2307 | -0.089406 | 9981.9738
413 | 72 | 115.8696 | 0 | 32.186 | -0.044703 | 10014.1822
414 | 71.9 | 115.7087 | 0 | 32.1413 | -0.044703 | 10046.3458
415 | 72.6 | 116.8352 | 0 | 32.4542 | 0.31292 | 10078.6436
416 | 72.8 | 117.157 | 0 | 32.5436 | 0.089406 | 10111.1425
417 | 73.2 | 117.8008 | 0 | 32.7224 | 0.17881 | 10143.7755
418 | 72.1 | 116.0305 | 0 | 32.2307 | -0.49173 | 10176.2521
419 | 71.5 | 115.0649 | 0 | 31.9625 | -0.26822 | 10208.3487
420 | 70.9 | 114.0994 | 0 | 31.6943 | -0.26822 | 10240.1771
421 | 70.4 | 113.2947 | 0 | 31.4708 | -0.22351 | 10271.7596
422 | 70.5 | 113.4556 | 0 | 31.5155 | 0.044703 | 10303.2527
423 | 70.9 | 114.0994 | 0 | 31.6943 | 0.17881 | 10334.8575
424 | 70.2 | 112.9729 | 0 | 31.3813 | -0.31292 | 10366.3954
425 | 71 | 114.2603 | 0 | 31.739 | 0.35762 | 10397.9555
426 | 70.2 | 112.9729 | 0 | 31.3813 | -0.35762 | 10429.5157
427 | 70.3 | 113.1338 | 0 | 31.4261 | 0.044703 | 10460.9194
428 | 69.1 | 111.2026 | 0 | 30.8896 | -0.53643 | 10492.0772
429 | 68.8 | 110.7198 | 0 | 30.7555 | -0.13411 | 10522.8998
430 | 68.2 | 109.7543 | 0 | 30.4873 | -0.26822 | 10553.5212
431 | 68.3 | 109.9152 | 0 | 30.532 | 0.044703 | 10584.0308
432 | 68.2 | 109.7543 | 0 | 30.4873 | -0.044703 | 10614.5405
433 | 67.7 | 108.9496 | 0 | 30.2638 | -0.22351 | 10644.916
434 | 67.3 | 108.3059 | 0 | 30.085 | -0.17881 | 10675.0904
435 | 67.5 | 108.6277 | 0 | 30.1744 | 0.089406 | 10705.2201
436 | 67.6 | 108.7887 | 0 | 30.2191 | 0.044703 | 10735.4168
437 | 67.6 | 108.7887 | 0 | 30.2191 | 0 | 10765.6359
438 | 67.2 | 108.145 | 0 | 30.0403 | -0.17881 | 10795.7655
439 | 67 | 107.8231 | 0 | 29.9509 | -0.089406 | 10825.7611
440 | 66.3 | 106.6966 | 0 | 29.6379 | -0.31292 | 10855.5555
441 | 66.6 | 107.1794 | 0 | 29.772 | 0.13411 | 10885.2605
442 | 66.2 | 106.5357 | 0 | 29.5932 | -0.17881 | 10914.9431
443 | 66.4 | 106.8575 | 0 | 29.6826 | 0.089406 | 10944.5811
444 | 65.9 | 106.0529 | 0 | 29.4591 | -0.22351 | 10974.152
445 | 66.1 | 106.3747 | 0 | 29.5485 | 0.089406 | 11003.6558
446 | 65.5 | 105.4091 | 0 | 29.2803 | -0.26822 | 11033.0702
447 | 62.2 | 100.0985 | 0 | 27.8051 | -1.4752 | 11061.613
448 | 62.2 | 100.0985 | 0 | 27.8051 | 0 | 11089.4181
449 | 61.4 | 98.811 | 0 | 27.4475 | -0.35762 | 11117.0444
450 | 61.1 | 98.3282 | 0 | 27.3134 | -0.13411 | 11144.4249
451 | 61.4 | 98.811 | 0 | 27.4475 | 0.13411 | 11171.8053
452 | 61.1 | 98.3282 | 0 | 27.3134 | -0.13411 | 11199.1858
453 | 61.4 | 98.811 | 0 | 27.4475 | 0.13411 | 11226.5662
454 | 61.4 | 98.811 | 0 | 27.4475 | 0 | 11254.0137
455 | 61.8 | 99.4547 | 0 | 27.6263 | 0.17881 | 11281.5506
456 | 61.8 | 99.4547 | 0 | 27.6263 | 0 | 11309.1769
457 | 61.8 | 99.4547 | 0 | 27.6263 | 0 | 11336.8033
458 | 61.8 | 99.4547 | 0 | 27.6263 | 0 | 11364.4296
459 | 62.2 | 100.0985 | 0 | 27.8051 | 0.17881 | 11392.1453
460 | 61.8 | 99.4547 | 0 | 27.6263 | -0.17881 | 11419.861
461 | 62.2 | 100.0985 | 0 | 27.8051 | 0.17881 | 11447.5767
462 | 62.6 | 100.7422 | 0 | 27.9839 | 0.17881 | 11475.4713
463 | 62.2 | 100.0985 | 0 | 27.8051 | -0.17881 | 11503.3658
464 | 62.6 | 100.7422 | 0 | 27.9839 | 0.17881 | 11531.2603
465 | 62.2 | 100.0985 | 0 | 27.8051 | -0.17881 | 11559.1549
466 | 62.6 | 100.7422 | 0 | 27.9839 | 0.17881 | 11587.0494
467 | 62.6 | 100.7422 | 0 | 27.9839 | 0 | 11615.0333
468 | 63 | 101.3859 | 0 | 28.1627 | 0.17881 | 11643.1067
469 | 62.6 | 100.7422 | 0 | 27.9839 | -0.17881 | 11671.18
470 | 62.2 | 100.0985 | 0 | 27.8051 | -0.17881 | 11699.0746
471 | 61.1 | 98.3282 | 0 | 27.3134 | -0.49173 | 11726.6338
472 | 59.5 | 95.7533 | 0 | 26.5982 | -0.71524 | 11753.5896
473 | 58.8 | 94.6268 | 0 | 26.2852 | -0.31292 | 11780.0313
474 | 56.8 | 91.4082 | 0 | 25.3912 | -0.89406 | 11805.8695
475 | 55.7 | 89.638 | 0 | 24.8994 | -0.49173 | 11831.0148
476 | 54.1 | 87.0631 | 0 | 24.1842 | -0.71524 | 11855.5566
477 | 51.5 | 82.879 | 0 | 23.0219 | -1.1623 | 11879.1597
478 | 49.2 | 79.1776 | 0 | 21.9938 | -1.0282 | 11901.6676
479 | 48.8 | 78.5338 | 0 | 21.815 | -0.17881 | 11923.5719
480 | 47.6 | 76.6027 | 0 | 21.2785 | -0.53643 | 11945.1187
481 | 44.9 | 72.2576 | 0 | 20.0715 | -1.207 | 11965.7937
482 | 41.5 | 66.7859 | 0 | 18.5517 | -1.5199 | 11985.1053
483 | 37.2 | 59.866 | 0 | 16.6294 | -1.9222 | 12002.6958
484 | 34.6 | 55.6818 | 0 | 15.4672 | -1.1623 | 12018.7441
485 | 33 | 53.1069 | 0 | 14.7519 | -0.71524 | 12033.8537
486 | 29.2 | 46.9916 | 0 | 13.0532 | -1.6987 | 12047.7562
487 | 22.3 | 35.8874 | 0 | 9.9687 | -3.0845 | 12059.2672
488 | 17.7 | 28.4846 | 0 | 7.9124 | -2.0563 | 12068.2078
489 | 17.3 | 27.8409 | 0 | 7.7336 | -0.17881 | 12076.0307
490 | 14 | 22.5302 | 0 | 6.2584 | -1.4752 | 12083.0267
491 | 10 | 16.093 | 0 | 4.4703 | -1.7881 | 12088.3911
492 | 6 | 9.6558 | 0 | 2.6822 | -1.7881 | 12091.9673
493 | 2 | 3.2186 | 0 | 0.89406 | -1.7881 | 12093.7554
494 | 0 | 0 | 0 | 0 | -0.89406 | 12094.2024
495 | 0 | 0 | 0 | 0 | 0 | 12094.2024
496 | 0 | 0 | 0 | 0 | 0 | 12094.2024
497 | 0 | 0 | 0 | 0 | 0 | 12094.2024
498 | 0 | 0 | 0 | 0 | 0 | 12094.2024
499 | 0 | 0 | 0 | 0 | 0 | 12094.2024
500 | 0 | 0 | 0 | 0 | 0 | 12094.2024
501 | 0 | 0 | 0 | 0 | 0 | 12094.2024
502 | 0.2 | 0.32186 | 0 | 0.089406 | 0.089406 | 12094.2471
503 | 4.4 | 7.0809 | 0 | 1.9669 | 1.8775 | 12095.2753
504 | 10.1 | 16.2539 | 0 | 4.515 | 2.5481 | 12098.5162
505 | 15.6 | 25.1051 | 0 | 6.9736 | 2.4587 | 12104.2605
506 | 20.8 | 33.4734 | 0 | 9.2982 | 2.3245 | 12112.3964
507 | 25.1 | 40.3934 | 0 | 11.2204 | 1.9222 | 12122.6557
508 | 27.7 | 44.5776 | 0 | 12.3827 | 1.1623 | 12134.4573
509 | 28.2 | 45.3823 | 0 | 12.6062 | 0.22351 | 12146.9517
510 | 26.8 | 43.1292 | 0 | 11.9803 | -0.62584 | 12159.245
511 | 24.8 | 39.9106 | 0 | 11.0863 | -0.89406 | 12170.7783
512 | 22.4 | 36.0483 | 0 | 10.0134 | -1.0729 | 12181.3281
513 | 17.1 | 27.519 | 0 | 7.6442 | -2.3692 | 12190.1569
514 | 11.3 | 18.1851 | 0 | 5.0514 | -2.5928 | 12196.5047
515 | 6.9 | 11.1042 | 0 | 3.0845 | -1.9669 | 12200.5727
516 | 7.5 | 12.0697 | 0 | 3.3527 | 0.26822 | 12203.7913
517 | 11.1 | 17.8632 | 0 | 4.962 | 1.6093 | 12207.9486
518 | 15.4 | 24.7832 | 0 | 6.8842 | 1.9222 | 12213.8718
519 | 19.9 | 32.0251 | 0 | 8.8959 | 2.0116 | 12221.7618
520 | 24.2 | 38.9451 | 0 | 10.8181 | 1.9222 | 12231.6188
521 | 27.1 | 43.612 | 0 | 12.1145 | 1.2964 | 12243.085
522 | 28.5 | 45.865 | 0 | 12.7403 | 0.62584 | 12255.5124
523 | 28.2 | 45.3823 | 0 | 12.6062 | -0.13411 | 12268.1856
524 | 25.6 | 41.1981 | 0 | 11.4439 | -1.1623 | 12280.2107
525 | 21.7 | 34.9218 | 0 | 9.7005 | -1.7434 | 12290.7829
526 | 17.3 | 27.8409 | 0 | 7.7336 | -1.9669 | 12299.4999
527 | 12.1 | 19.4725 | 0 | 5.409 | -2.3245 | 12306.0712
528 | 7.5 | 12.0697 | 0 | 3.3527 | -2.0563 | 12310.4521
529 | 5.8 | 9.3339 | 0 | 2.5928 | -0.75995 | 12313.4248
530 | 2.4 | 3.8623 | 0 | 1.0729 | -1.5199 | 12315.2577
531 | 1.2 | 1.9312 | 0 | 0.53643 | -0.53643 | 12316.0623
532 | 1.9 | 3.0577 | 0 | 0.84935 | 0.31292 | 12316.7552
533 | 6.7 | 10.7823 | 0 | 2.9951 | 2.1457 | 12318.6774
534 | 11.8 | 18.9897 | 0 | 5.2749 | 2.2798 | 12322.8124
535 | 16.8 | 27.0362 | 0 | 7.5101 | 2.2351 | 12329.2049
536 | 21.7 | 34.9218 | 0 | 9.7005 | 2.1904 | 12337.8102
537 | 25.9 | 41.6809 | 0 | 11.578 | 1.8775 | 12348.4495
538 | 27.7 | 44.5776 | 0 | 12.3827 | 0.80465 | 12360.4298
539 | 28 | 45.0604 | 0 | 12.5168 | 0.13411 | 12372.8795
540 | 27.1 | 43.612 | 0 | 12.1145 | -0.40232 | 12385.1952
541 | 24.4 | 39.2669 | 0 | 10.9075 | -1.207 | 12396.7061
542 | 20.2 | 32.5079 | 0 | 9.03 | -1.8775 | 12406.6748
543 | 15.2 | 24.4614 | 0 | 6.7948 | -2.2351 | 12414.5872
544 | 9.3 | 14.9665 | 0 | 4.1574 | -2.6375 | 12420.0633
545 | 5 | 8.0465 | 0 | 2.2351 | -1.9222 | 12423.2596
546 | 2.9 | 4.667 | 0 | 1.2964 | -0.93876 | 12425.0253
547 | 2.4 | 3.8623 | 0 | 1.0729 | -0.22351 | 12426.2099
548 | 8.4 | 13.5181 | 0 | 3.755 | 2.6822 | 12428.6239
549 | 13.5 | 21.7255 | 0 | 6.0349 | 2.2798 | 12433.5189
550 | 17.8 | 28.6455 | 0 | 7.9571 | 1.9222 | 12440.5148
551 | 22.2 | 35.7265 | 0 | 9.924 | 1.9669 | 12449.4554
552 | 26.2 | 42.1637 | 0 | 11.7121 | 1.7881 | 12460.2735
553 | 30 | 48.279 | 0 | 13.4108 | 1.6987 | 12472.8349
554 | 29.8 | 47.9571 | 0 | 13.3214 | -0.089406 | 12486.2011
555 | 26 | 41.8418 | 0 | 11.6227 | -1.6987 | 12498.6732
556 | 21.3 | 34.2781 | 0 | 9.5217 | -2.101 | 12509.2454
557 | 16.2 | 26.0707 | 0 | 7.2418 | -2.2798 | 12517.6271
558 | 11.4 | 18.346 | 0 | 5.0961 | -2.1457 | 12523.7961
559 | 6.6 | 10.6214 | 0 | 2.9504 | -2.1457 | 12527.8194
560 | 2.6 | 4.1842 | 0 | 1.1623 | -1.7881 | 12529.8757
561 | 0 | 0 | 0 | 0 | -1.1623 | 12530.4568
562 | 0 | 0 | 0 | 0 | 0 | 12530.4568
563 | 0 | 0 | 0 | 0 | 0 | 12530.4568
564 | 0 | 0 | 0 | 0 | 0 | 12530.4568
565 | 0 | 0 | 0 | 0 | 0 | 12530.4568
566 | 0 | 0 | 0 | 0 | 0 | 12530.4568
567 | 0 | 0 | 0 | 0 | 0 | 12530.4568
568 | 0 | 0 | 0 | 0 | 0 | 12530.4568
569 | 0.3 | 0.48279 | 0 | 0.13411 | 0.13411 | 12530.5239
570 | 6.4 | 10.2995 | 0 | 2.861 | 2.7269 | 12532.0214
571 | 12.7 | 20.4381 | 0 | 5.6773 | 2.8163 | 12536.2905
572 | 19.2 | 30.8986 | 0 | 8.5829 | 2.9057 | 12543.4206
573 | 23.8 | 38.3013 | 0 | 10.6393 | 2.0563 | 12553.0317
574 | 28.2 | 45.3823 | 0 | 12.6062 | 1.9669 | 12564.6545
575 | 34.9 | 56.1646 | 0 | 15.6013 | 2.9951 | 12578.7582
576 | 37.5 | 60.3487 | 0 | 16.7635 | 1.1623 | 12594.9406
577 | 40.3 | 64.8548 | 0 | 18.0152 | 1.2517 | 12612.33
578 | 45 | 72.4185 | 0 | 20.1162 | 2.101 | 12631.3957
579 | 49.9 | 80.3041 | 0 | 22.3067 | 2.1904 | 12652.6072
580 | 51.6 | 83.0399 | 0 | 23.0666 | 0.75995 | 12675.2938
581 | 51.2 | 82.3962 | 0 | 22.8878 | -0.17881 | 12698.2711
582 | 50.6 | 81.4306 | 0 | 22.6196 | -0.26822 | 12721.0248
583 | 49.9 | 80.3041 | 0 | 22.3067 | -0.31292 | 12743.4879
584 | 47.8 | 76.9245 | 0 | 21.3679 | -0.93876 | 12765.3252
585 | 44.6 | 71.7748 | 0 | 19.9374 | -1.4305 | 12785.9779
586 | 41.2 | 66.3032 | 0 | 18.4175 | -1.5199 | 12805.1554
587 | 37.8 | 60.8315 | 0 | 16.8976 | -1.5199 | 12822.813
588 | 33.4 | 53.7506 | 0 | 14.9307 | -1.9669 | 12838.7272
589 | 28 | 45.0604 | 0 | 12.5168 | -2.4139 | 12852.4509
590 | 23.7 | 38.1404 | 0 | 10.5946 | -1.9222 | 12864.0066
591 | 18.8 | 30.2548 | 0 | 8.4041 | -2.1904 | 12873.5059
592 | 12.9 | 20.76 | 0 | 5.7667 | -2.6375 | 12880.5913
593 | 6.2 | 9.9777 | 0 | 2.7716 | -2.9951 | 12884.8604
594 | 2.2 | 3.5405 | 0 | 0.98346 | -1.7881 | 12886.738
595 | 0 | 0 | 0 | 0 | -0.98346 | 12887.2297
596 | 0 | 0 | 0 | 0 | 0 | 12887.2297
597 | 0 | 0 | 0 | 0 | 0 | 12887.2297
598 | 0 | 0 | 0 | 0 | 0 | 12887.2297
599 | 0 | 0 | 0 | 0 | 0 | 12887.2297
600 | 0 | 0 | 0 | 0 | 0 | 12887.2297
601 | 0 | 0 | 0 | 0 | 0 | 12887.2297

## NEDC
NEFZ (NEDC)
Test Time [sec.] | Vehicle Speed [kph] | Slope [%] | Speed [m/s] | Acceleration [m/s2] | Distance [m] | Totals
1 | 0 | 0 | 0 | 0 | 0 | Distance (m) | 11020.0566
2 | 0 | 0 | 0 | 0 | 0 | Duration (sec.) | 1181
3 | 0 | 0 | 0 | 0 | 0 | Average Speed (km/h) | 33.592
4 | 0 | 0 | 0 | 0 | 0 | Average Acceleration (m/s2) | 0.53528
5 | 0 | 0 | 0 | 0 | 0 | Average deceleration (m/s2) | 0.76389
6 | 0 | 0 | 0 | 0 | 0 | Maximum Speed (km/h) | 120
7 | 0 | 0 | 0 | 0 | 0 | Maximum Acceleration (m/s2) | 1.0424
8 | 0 | 0 | 0 | 0 | 0 | Maximum deceleration (m/s2) | 1.3898
9 | 0 | 0 | 0 | 0 | 0
10 | 0 | 0 | 0 | 0 | 0
11 | 0 | 0 | 0 | 0 | 0
12 | 0 | 0 | 0 | 0 | 0
13 | 1.1233 | 0 | 0.31204 | 0.31204 | 0.15602
14 | 4.8758 | 0 | 1.3544 | 1.0424 | 0.98924
15 | 8.5833 | 0 | 2.3843 | 1.0299 | 2.8586
16 | 12.3317 | 0 | 3.4255 | 1.0412 | 5.7634
17 | 15 | 0 | 4.1667 | 0.7412 | 9.5595
18 | 15 | 0 | 4.1667 | 0 | 13.7262
19 | 15 | 0 | 4.1667 | 0 | 17.8928
20 | 15 | 0 | 4.1667 | 0 | 22.0595
21 | 15 | 0 | 4.1667 | 0 | 26.2262
22 | 15 | 0 | 4.1667 | 0 | 30.3928
23 | 15 | 0 | 4.1667 | 0 | 34.5595
24 | 15 | 0 | 4.1667 | 0 | 38.7262
25 | 14.2778 | 0 | 3.966 | -0.20062 | 42.7925
26 | 11.75 | 0 | 3.2639 | -0.70216 | 46.4075
27 | 9.0365 | 0 | 2.5101 | -0.75374 | 49.2945
28 | 5.7044 | 0 | 1.5845 | -0.9256 | 51.3418
29 | 2.405 | 0 | 0.66806 | -0.91649 | 52.4681
30 | 0 | 0 | 0 | -0.66806 | 52.8022
31 | 0 | 0 | 0 | 0 | 52.8022
32 | 0 | 0 | 0 | 0 | 52.8022
33 | 0 | 0 | 0 | 0 | 52.8022
34 | 0 | 0 | 0 | 0 | 52.8022
35 | 0 | 0 | 0 | 0 | 52.8022
36 | 0 | 0 | 0 | 0 | 52.8022
37 | 0 | 0 | 0 | 0 | 52.8022
38 | 0 | 0 | 0 | 0 | 52.8022
39 | 0 | 0 | 0 | 0 | 52.8022
40 | 0 | 0 | 0 | 0 | 52.8022
41 | 0 | 0 | 0 | 0 | 52.8022
42 | 0 | 0 | 0 | 0 | 52.8022
43 | 0 | 0 | 0 | 0 | 52.8022
44 | 0 | 0 | 0 | 0 | 52.8022
45 | 0 | 0 | 0 | 0 | 52.8022
46 | 0 | 0 | 0 | 0 | 52.8022
47 | 0 | 0 | 0 | 0 | 52.8022
48 | 0 | 0 | 0 | 0 | 52.8022
49 | 0 | 0 | 0 | 0 | 52.8022
50 | 0 | 0 | 0 | 0 | 52.8022
51 | 0.76667 | 0 | 0.21296 | 0.21296 | 52.9087
52 | 3.7673 | 0 | 1.0465 | 0.83352 | 53.5384
53 | 6.766 | 0 | 1.8794 | 0.83296 | 55.0013
54 | 9.7667 | 0 | 2.713 | 0.83352 | 57.2975
55 | 12.768 | 0 | 3.5467 | 0.8337 | 60.4274
56 | 15 | 0 | 4.1667 | 0.62 | 64.284
57 | 15 | 0 | 4.1667 | 0 | 68.4507
58 | 15.8689 | 0 | 4.408 | 0.24136 | 72.738
59 | 19.2696 | 0 | 5.3527 | 0.94465 | 77.6184
60 | 22.6681 | 0 | 6.2967 | 0.94402 | 83.4431
61 | 26.0311 | 0 | 7.2309 | 0.93416 | 90.2069
62 | 29.4326 | 0 | 8.1757 | 0.94486 | 97.9102
63 | 32 | 0 | 8.8889 | 0.71316 | 106.4425
64 | 32 | 0 | 8.8889 | 0 | 115.3314
65 | 32 | 0 | 8.8889 | 0 | 124.2202
66 | 32 | 0 | 8.8889 | 0 | 133.1091
67 | 32 | 0 | 8.8889 | 0 | 141.998
68 | 32 | 0 | 8.8889 | 0 | 150.8869
69 | 32 | 0 | 8.8889 | 0 | 159.7758
70 | 32 | 0 | 8.8889 | 0 | 168.6647
71 | 32 | 0 | 8.8889 | 0 | 177.5536
72 | 32 | 0 | 8.8889 | 0 | 186.4425
73 | 32 | 0 | 8.8889 | 0 | 195.3314
74 | 32 | 0 | 8.8889 | 0 | 204.2202
75 | 32 | 0 | 8.8889 | 0 | 213.1091
76 | 32 | 0 | 8.8889 | 0 | 221.998
77 | 32 | 0 | 8.8889 | 0 | 230.8869
78 | 32 | 0 | 8.8889 | 0 | 239.7758
79 | 32 | 0 | 8.8889 | 0 | 248.6647
80 | 32 | 0 | 8.8889 | 0 | 257.5536
81 | 32 | 0 | 8.8889 | 0 | 266.4425
82 | 32 | 0 | 8.8889 | 0 | 275.3314
83 | 32 | 0 | 8.8889 | 0 | 284.2202
84 | 32 | 0 | 8.8889 | 0 | 293.1091
85 | 32 | 0 | 8.8889 | 0 | 301.998
86 | 32 | 0 | 8.8889 | 0 | 310.8869
87 | 31.6273 | 0 | 8.7854 | -0.10351 | 319.724
88 | 28.95 | 0 | 8.0417 | -0.74371 | 328.1376
89 | 25.8883 | 0 | 7.1912 | -0.85048 | 335.754
90 | 23.1389 | 0 | 6.4275 | -0.76372 | 342.5633
91 | 20.3889 | 0 | 5.6636 | -0.76389 | 348.6088
92 | 17.6401 | 0 | 4.9 | -0.76355 | 353.8907
93 | 14.9182 | 0 | 4.144 | -0.75608 | 358.4126
94 | 12.1389 | 0 | 3.3719 | -0.77204 | 362.1706
95 | 9.297 | 0 | 2.5825 | -0.78941 | 365.1478
96 | 5.9656 | 0 | 1.6571 | -0.92538 | 367.2676
97 | 2.6263 | 0 | 0.72952 | -0.9276 | 368.4609
98 | 0 | 0 | 0 | -0.72952 | 368.8257
99 | 0 | 0 | 0 | 0 | 368.8257
100 | 0 | 0 | 0 | 0 | 368.8257
101 | 0 | 0 | 0 | 0 | 368.8257
102 | 0 | 0 | 0 | 0 | 368.8257
103 | 0 | 0 | 0 | 0 | 368.8257
104 | 0 | 0 | 0 | 0 | 368.8257
105 | 0 | 0 | 0 | 0 | 368.8257
106 | 0 | 0 | 0 | 0 | 368.8257
107 | 0 | 0 | 0 | 0 | 368.8257
108 | 0 | 0 | 0 | 0 | 368.8257
109 | 0 | 0 | 0 | 0 | 368.8257
110 | 0 | 0 | 0 | 0 | 368.8257
111 | 0 | 0 | 0 | 0 | 368.8257
112 | 0 | 0 | 0 | 0 | 368.8257
113 | 0 | 0 | 0 | 0 | 368.8257
114 | 0 | 0 | 0 | 0 | 368.8257
115 | 0 | 0 | 0 | 0 | 368.8257
116 | 0 | 0 | 0 | 0 | 368.8257
117 | 0 | 0 | 0 | 0 | 368.8257
118 | 0 | 0 | 0 | 0 | 368.8257
119 | 0.566 | 0 | 0.15722 | 0.15722 | 368.9043
120 | 3.5667 | 0 | 0.99074 | 0.83352 | 369.4783
121 | 6.5673 | 0 | 1.8243 | 0.83352 | 370.8858
122 | 9.5653 | 0 | 2.657 | 0.83278 | 373.1264
123 | 12.5667 | 0 | 3.4907 | 0.8337 | 376.2003
124 | 15 | 0 | 4.1667 | 0.67593 | 380.029
125 | 15 | 0 | 4.1667 | 0 | 384.1957
126 | 15.4202 | 0 | 4.2834 | 0.11673 | 388.4207
127 | 17.6474 | 0 | 4.9021 | 0.61867 | 393.0134
128 | 19.8622 | 0 | 5.5173 | 0.61521 | 398.2231
129 | 22.0893 | 0 | 6.1359 | 0.61864 | 404.0497
130 | 24.2847 | 0 | 6.7457 | 0.60981 | 410.4905
131 | 26.5047 | 0 | 7.3624 | 0.61667 | 417.5446
132 | 28.7163 | 0 | 7.9767 | 0.61433 | 425.2142
133 | 30.9048 | 0 | 8.5847 | 0.60794 | 433.4949
134 | 33.1747 | 0 | 9.2152 | 0.63051 | 442.3948
135 | 35 | 0 | 9.7222 | 0.50704 | 451.8635
136 | 35 | 0 | 9.7222 | 0 | 461.5858
137 | 35.3333 | 0 | 9.8148 | 0.092593 | 471.3543
138 | 37.2083 | 0 | 10.3356 | 0.52083 | 481.4295
139 | 39.0842 | 0 | 10.8567 | 0.52106 | 492.0257
140 | 40.9575 | 0 | 11.3771 | 0.52037 | 503.1426
141 | 42.8125 | 0 | 11.8924 | 0.51528 | 514.7773
142 | 44.6875 | 0 | 12.4132 | 0.52083 | 526.9301
143 | 46.5633 | 0 | 12.9343 | 0.52106 | 539.6038
144 | 48.4371 | 0 | 13.4547 | 0.52049 | 552.7983
145 | 50 | 0 | 13.8889 | 0.43414 | 566.4701
146 | 50 | 0 | 13.8889 | 0 | 580.359
147 | 50 | 0 | 13.8889 | 0 | 594.2479
148 | 50 | 0 | 13.8889 | 0 | 608.1368
149 | 50 | 0 | 13.8889 | 0 | 622.0257
150 | 50 | 0 | 13.8889 | 0 | 635.9146
151 | 50 | 0 | 13.8889 | 0 | 649.8035
152 | 50 | 0 | 13.8889 | 0 | 663.6924
153 | 50 | 0 | 13.8889 | 0 | 677.5812
154 | 50 | 0 | 13.8889 | 0 | 691.4701
155 | 50 | 0 | 13.8889 | 0 | 705.359
156 | 50 | 0 | 13.8889 | 0 | 719.2479
157 | 49.7091 | 0 | 13.8081 | -0.080802 | 733.0964
158 | 47.8376 | 0 | 13.2882 | -0.51988 | 746.6445
159 | 45.9591 | 0 | 12.7664 | -0.52179 | 759.6719
160 | 44.0876 | 0 | 12.2465 | -0.51988 | 772.1783
161 | 42.2091 | 0 | 11.7248 | -0.52179 | 784.164
162 | 40.3376 | 0 | 11.2049 | -0.51988 | 795.6288
163 | 38.4799 | 0 | 10.6889 | -0.51602 | 806.5757
164 | 36.6084 | 0 | 10.169 | -0.51985 | 817.0046
165 | 35 | 0 | 9.7222 | -0.44679 | 826.9502
166 | 35 | 0 | 9.7222 | 0 | 836.6724
167 | 35 | 0 | 9.7222 | 0 | 846.3947
168 | 35 | 0 | 9.7222 | 0 | 856.1169
169 | 35 | 0 | 9.7222 | 0 | 865.8391
170 | 35 | 0 | 9.7222 | 0 | 875.5613
171 | 35 | 0 | 9.7222 | 0 | 885.2836
172 | 35 | 0 | 9.7222 | 0 | 895.0058
173 | 35 | 0 | 9.7222 | 0 | 904.728
174 | 35 | 0 | 9.7222 | 0 | 914.4502
175 | 35 | 0 | 9.7222 | 0 | 924.1724
176 | 35 | 0 | 9.7222 | 0 | 933.8947
177 | 35 | 0 | 9.7222 | 0 | 943.6169
178 | 35 | 0 | 9.7222 | 0 | 953.3391
179 | 35 | 0 | 9.7222 | 0 | 963.0613
180 | 34.5239 | 0 | 9.59 | -0.13226 | 972.7174
181 | 30.9529 | 0 | 8.598 | -0.99194 | 981.8114
182 | 27.3827 | 0 | 7.6063 | -0.99172 | 989.9136
183 | 23.8101 | 0 | 6.6139 | -0.99239 | 997.0237
184 | 20.2795 | 0 | 5.6332 | -0.9807 | 1003.1472
185 | 16.7093 | 0 | 4.6415 | -0.99172 | 1008.2846
186 | 13.136 | 0 | 3.6489 | -0.99261 | 1012.4298
187 | 9.5945 | 0 | 2.6651 | -0.98373 | 1015.5868
188 | 6.2611 | 0 | 1.7392 | -0.92595 | 1017.7889
189 | 2.9265 | 0 | 0.81292 | -0.92628 | 1019.065
190 | 0 | 0 | 0 | -0.81292 | 1019.4715
191 | 0 | 0 | 0 | 0 | 1019.4715
192 | 0 | 0 | 0 | 0 | 1019.4715
193 | 0 | 0 | 0 | 0 | 1019.4715
194 | 0 | 0 | 0 | 0 | 1019.4715
195 | 0 | 0 | 0 | 0 | 1019.4715
196 | 0 | 0 | 0 | 0 | 1019.4715
197 | 0 | 0 | 0 | 0 | 1019.4715
198 | 0 | 0 | 0 | 0 | 1019.4715
199 | 0 | 0 | 0 | 0 | 1019.4715
200 | 0 | 0 | 0 | 0 | 1019.4715
201 | 0 | 0 | 0 | 0 | 1019.4715
202 | 0 | 0 | 0 | 0 | 1019.4715
203 | 0 | 0 | 0 | 0 | 1019.4715
204 | 0 | 0 | 0 | 0 | 1019.4715
205 | 0 | 0 | 0 | 0 | 1019.4715
206 | 0 | 0 | 0 | 0 | 1019.4715
207 | 0 | 0 | 0 | 0 | 1019.4715
208 | 0.375 | 0 | 0.10417 | 0.10417 | 1019.5235
209 | 4.1258 | 0 | 1.1461 | 1.0419 | 1020.1487
210 | 7.8742 | 0 | 2.1873 | 1.0412 | 1021.8153
211 | 11.625 | 0 | 3.2292 | 1.0419 | 1024.5235
212 | 15 | 0 | 4.1667 | 0.9375 | 1028.2215
213 | 15 | 0 | 4.1667 | 0 | 1032.3881
214 | 15 | 0 | 4.1667 | 0 | 1036.5548
215 | 15 | 0 | 4.1667 | 0 | 1040.7215
216 | 15 | 0 | 4.1667 | 0 | 1044.8881
217 | 15 | 0 | 4.1667 | 0 | 1049.0548
218 | 15 | 0 | 4.1667 | 0 | 1053.2215
219 | 15 | 0 | 4.1667 | 0 | 1057.3881
220 | 14.9112 | 0 | 4.142 | -0.024655 | 1061.5425
221 | 12.2767 | 0 | 3.4102 | -0.73183 | 1065.3186
222 | 9.7047 | 0 | 2.6958 | -0.71442 | 1068.3715
223 | 6.3731 | 0 | 1.7703 | -0.92545 | 1070.6046
224 | 3.034 | 0 | 0.84278 | -0.92753 | 1071.9111
225 | 0 | 0 | 0 | -0.84278 | 1072.3325
226 | 0 | 0 | 0 | 0 | 1072.3325
227 | 0 | 0 | 0 | 0 | 1072.3325
228 | 0 | 0 | 0 | 0 | 1072.3325
229 | 0 | 0 | 0 | 0 | 1072.3325
230 | 0 | 0 | 0 | 0 | 1072.3325
231 | 0 | 0 | 0 | 0 | 1072.3325
232 | 0 | 0 | 0 | 0 | 1072.3325
233 | 0 | 0 | 0 | 0 | 1072.3325
234 | 0 | 0 | 0 | 0 | 1072.3325
235 | 0 | 0 | 0 | 0 | 1072.3325
236 | 0 | 0 | 0 | 0 | 1072.3325
237 | 0 | 0 | 0 | 0 | 1072.3325
238 | 0 | 0 | 0 | 0 | 1072.3325
239 | 0 | 0 | 0 | 0 | 1072.3325
240 | 0 | 0 | 0 | 0 | 1072.3325
241 | 0 | 0 | 0 | 0 | 1072.3325
242 | 0 | 0 | 0 | 0 | 1072.3325
243 | 0 | 0 | 0 | 0 | 1072.3325
244 | 0 | 0 | 0 | 0 | 1072.3325
245 | 0 | 0 | 0 | 0 | 1072.3325
246 | 0.2 | 0 | 0.055556 | 0.055556 | 1072.3603
247 | 3.2007 | 0 | 0.88907 | 0.83352 | 1072.8326
248 | 6.2 | 0 | 1.7222 | 0.83315 | 1074.1382
249 | 9.1667 | 0 | 2.5463 | 0.82407 | 1076.2725
250 | 12.166 | 0 | 3.3794 | 0.83315 | 1079.2354
251 | 15 | 0 | 4.1667 | 0.78722 | 1083.0084
252 | 15 | 0 | 4.1667 | 0 | 1087.1751
253 | 15.1874 | 0 | 4.2187 | 0.052049 | 1091.3678
254 | 18.5904 | 0 | 5.164 | 0.94528 | 1096.0591
255 | 21.9889 | 0 | 6.108 | 0.94402 | 1101.6952
256 | 25.3889 | 0 | 7.0525 | 0.94444 | 1108.2754
257 | 28.7881 | 0 | 7.9967 | 0.94423 | 1115.8
258 | 32 | 0 | 8.8889 | 0.89219 | 1124.2428
259 | 32 | 0 | 8.8889 | 0 | 1133.1317
260 | 32 | 0 | 8.8889 | 0 | 1142.0206
261 | 32 | 0 | 8.8889 | 0 | 1150.9095
262 | 32 | 0 | 8.8889 | 0 | 1159.7983
263 | 32 | 0 | 8.8889 | 0 | 1168.6872
264 | 32 | 0 | 8.8889 | 0 | 1177.5761
265 | 32 | 0 | 8.8889 | 0 | 1186.465
266 | 32 | 0 | 8.8889 | 0 | 1195.3539
267 | 32 | 0 | 8.8889 | 0 | 1204.2428
268 | 32 | 0 | 8.8889 | 0 | 1213.1317
269 | 32 | 0 | 8.8889 | 0 | 1222.0206
270 | 32 | 0 | 8.8889 | 0 | 1230.9095
271 | 32 | 0 | 8.8889 | 0 | 1239.7983
272 | 32 | 0 | 8.8889 | 0 | 1248.6872
273 | 32 | 0 | 8.8889 | 0 | 1257.5761
274 | 32 | 0 | 8.8889 | 0 | 1266.465
275 | 32 | 0 | 8.8889 | 0 | 1275.3539
276 | 32 | 0 | 8.8889 | 0 | 1284.2428
277 | 32 | 0 | 8.8889 | 0 | 1293.1317
278 | 32 | 0 | 8.8889 | 0 | 1302.0206
279 | 32 | 0 | 8.8889 | 0 | 1310.9095
280 | 32 | 0 | 8.8889 | 0 | 1319.7983
281 | 32 | 0 | 8.8889 | 0 | 1328.6872
282 | 32 | 0 | 8.8889 | 0 | 1337.5761
283 | 29.58 | 0 | 8.2167 | -0.67222 | 1346.1289
284 | 26.4377 | 0 | 7.3438 | -0.87287 | 1353.9091
285 | 23.6901 | 0 | 6.5806 | -0.76321 | 1360.8713
286 | 20.9389 | 0 | 5.8164 | -0.76423 | 1367.0698
287 | 18.1889 | 0 | 5.0525 | -0.76389 | 1372.5042
288 | 15.4383 | 0 | 4.2884 | -0.76406 | 1377.1747
289 | 12.6895 | 0 | 3.5249 | -0.76355 | 1381.0813
290 | 9.926 | 0 | 2.7572 | -0.76764 | 1384.2223
291 | 6.6314 | 0 | 1.8421 | -0.91517 | 1386.522
292 | 3.2937 | 0 | 0.91493 | -0.92713 | 1387.9005
293 | 0 | 0 | 0 | -0.91493 | 1388.3579
294 | 0 | 0 | 0 | 0 | 1388.3579
295 | 0 | 0 | 0 | 0 | 1388.3579
296 | 0 | 0 | 0 | 0 | 1388.3579
297 | 0 | 0 | 0 | 0 | 1388.3579
298 | 0 | 0 | 0 | 0 | 1388.3579
299 | 0 | 0 | 0 | 0 | 1388.3579
300 | 0 | 0 | 0 | 0 | 1388.3579
301 | 0 | 0 | 0 | 0 | 1388.3579
302 | 0 | 0 | 0 | 0 | 1388.3579
303 | 0 | 0 | 0 | 0 | 1388.3579
304 | 0 | 0 | 0 | 0 | 1388.3579
305 | 0 | 0 | 0 | 0 | 1388.3579
306 | 0 | 0 | 0 | 0 | 1388.3579
307 | 0 | 0 | 0 | 0 | 1388.3579
308 | 0 | 0 | 0 | 0 | 1388.3579
309 | 0 | 0 | 0 | 0 | 1388.3579
310 | 0 | 0 | 0 | 0 | 1388.3579
311 | 0 | 0 | 0 | 0 | 1388.3579
312 | 0 | 0 | 0 | 0 | 1388.3579
313 | 0 | 0 | 0 | 0 | 1388.3579
314 | 0 | 0 | 0 | 0 | 1388.3579
315 | 3 | 0 | 0.83333 | 0.83333 | 1388.7746
316 | 6 | 0 | 1.6667 | 0.83333 | 1390.0246
317 | 9 | 0 | 2.5 | 0.83333 | 1392.1079
318 | 12 | 0 | 3.3333 | 0.83333 | 1395.0246
319 | 15 | 0 | 4.1667 | 0.83333 | 1398.7746
320 | 15 | 0 | 4.1667 | 0 | 1402.9413
321 | 15 | 0 | 4.1667 | 0 | 1407.1079
322 | 17.23 | 0 | 4.7861 | 0.61944 | 1411.5843
323 | 19.44 | 0 | 5.4 | 0.61389 | 1416.6774
324 | 21.67 | 0 | 6.0194 | 0.61944 | 1422.3871
325 | 23.89 | 0 | 6.6361 | 0.61667 | 1428.7149
326 | 26.11 | 0 | 7.2528 | 0.61667 | 1435.6593
327 | 28.33 | 0 | 7.8694 | 0.61667 | 1443.2204
328 | 30.5 | 0 | 8.4722 | 0.60278 | 1451.3913
329 | 32.78 | 0 | 9.1056 | 0.63333 | 1460.1801
330 | 35 | 0 | 9.7222 | 0.61667 | 1469.594
331 | 35 | 0 | 9.7222 | 0 | 1479.3163
332 | 35 | 0 | 9.7222 | 0 | 1489.0385
333 | 36.875 | 0 | 10.2431 | 0.52083 | 1499.0211
334 | 38.75 | 0 | 10.7639 | 0.52083 | 1509.5246
335 | 40.625 | 0 | 11.2847 | 0.52083 | 1520.5489
336 | 42.5 | 0 | 11.8056 | 0.52083 | 1532.094
337 | 44.375 | 0 | 12.3264 | 0.52083 | 1544.16
338 | 46.25 | 0 | 12.8472 | 0.52083 | 1556.7468
339 | 48.125 | 0 | 13.3681 | 0.52083 | 1569.8545
340 | 50 | 0 | 13.8889 | 0.52083 | 1583.4829
341 | 50 | 0 | 13.8889 | 0 | 1597.3718
342 | 50 | 0 | 13.8889 | 0 | 1611.2607
343 | 50 | 0 | 13.8889 | 0 | 1625.1496
344 | 50 | 0 | 13.8889 | 0 | 1639.0385
345 | 50 | 0 | 13.8889 | 0 | 1652.9274
346 | 50 | 0 | 13.8889 | 0 | 1666.8163
347 | 50 | 0 | 13.8889 | 0 | 1680.7051
348 | 50 | 0 | 13.8889 | 0 | 1694.594
349 | 50 | 0 | 13.8889 | 0 | 1708.4829
350 | 50 | 0 | 13.8889 | 0 | 1722.3718
351 | 50 | 0 | 13.8889 | 0 | 1736.2607
352 | 50 | 0 | 13.8889 | 0 | 1750.1496
353 | 48.13 | 0 | 13.3694 | -0.51944 | 1763.7788
354 | 46.25 | 0 | 12.8472 | -0.52222 | 1776.8871
355 | 44.38 | 0 | 12.3278 | -0.51944 | 1789.4746
356 | 42.5 | 0 | 11.8056 | -0.52222 | 1801.5413
357 | 40.63 | 0 | 11.2861 | -0.51944 | 1813.0871
358 | 38.75 | 0 | 10.7639 | -0.52222 | 1824.1121
359 | 36.88 | 0 | 10.2444 | -0.51944 | 1834.6163
360 | 35 | 0 | 9.7222 | -0.52222 | 1844.5996
361 | 35 | 0 | 9.7222 | 0 | 1854.3218
362 | 35 | 0 | 9.7222 | 0 | 1864.044
363 | 35 | 0 | 9.7222 | 0 | 1873.7663
364 | 35 | 0 | 9.7222 | 0 | 1883.4885
365 | 35 | 0 | 9.7222 | 0 | 1893.2107
366 | 35 | 0 | 9.7222 | 0 | 1902.9329
367 | 35 | 0 | 9.7222 | 0 | 1912.6551
368 | 35 | 0 | 9.7222 | 0 | 1922.3774
369 | 35 | 0 | 9.7222 | 0 | 1932.0996
370 | 35 | 0 | 9.7222 | 0 | 1941.8218
371 | 35 | 0 | 9.7222 | 0 | 1951.544
372 | 35 | 0 | 9.7222 | 0 | 1961.2663
373 | 35 | 0 | 9.7222 | 0 | 1970.9885
374 | 35 | 0 | 9.7222 | 0 | 1980.7107
375 | 35 | 0 | 9.7222 | 0 | 1990.4329
376 | 31.429 | 0 | 8.7303 | -0.99194 | 1999.6592
377 | 27.858 | 0 | 7.7383 | -0.99194 | 2007.8935
378 | 24.287 | 0 | 6.7464 | -0.99194 | 2015.1358
379 | 20.716 | 0 | 5.7544 | -0.99194 | 2021.3863
380 | 17.145 | 0 | 4.7625 | -0.99194 | 2026.6447
381 | 13.574 | 0 | 3.7706 | -0.99194 | 2030.9113
382 | 10.003 | 0 | 2.7786 | -0.99194 | 2034.1858
383 | 6.667 | 0 | 1.8519 | -0.92667 | 2036.5011
384 | 3.334 | 0 | 0.92611 | -0.92583 | 2037.8901
385 | 0 | 0 | 0 | -0.92611 | 2038.3532
386 | 0 | 0 | 0 | 0 | 2038.3532
387 | 0 | 0 | 0 | 0 | 2038.3532
388 | 0 | 0 | 0 | 0 | 2038.3532
389 | 0 | 0 | 0 | 0 | 2038.3532
390 | 0 | 0 | 0 | 0 | 2038.3532
391 | 0 | 0 | 0 | 0 | 2038.3532
392 | 0 | 0 | 0 | 0 | 2038.3532
393 | 0 | 0 | 0 | 0 | 2038.3532
394 | 0 | 0 | 0 | 0 | 2038.3532
395 | 0 | 0 | 0 | 0 | 2038.3532
396 | 0 | 0 | 0 | 0 | 2038.3532
397 | 0 | 0 | 0 | 0 | 2038.3532
398 | 0 | 0 | 0 | 0 | 2038.3532
399 | 0 | 0 | 0 | 0 | 2038.3532
400 | 0 | 0 | 0 | 0 | 2038.3532
401 | 0 | 0 | 0 | 0 | 2038.3532
402 | 0 | 0 | 0 | 0 | 2038.3532
403 | 0 | 0 | 0 | 0 | 2038.3532
404 | 3.75 | 0 | 1.0417 | 1.0417 | 2038.874
405 | 7.5 | 0 | 2.0833 | 1.0417 | 2040.4365
406 | 11.25 | 0 | 3.125 | 1.0417 | 2043.0407
407 | 15 | 0 | 4.1667 | 1.0417 | 2046.6865
408 | 15 | 0 | 4.1667 | 0 | 2050.8532
409 | 15 | 0 | 4.1667 | 0 | 2055.0199
410 | 15 | 0 | 4.1667 | 0 | 2059.1865
411 | 15 | 0 | 4.1667 | 0 | 2063.3532
412 | 15 | 0 | 4.1667 | 0 | 2067.5199
413 | 15 | 0 | 4.1667 | 0 | 2071.6865
414 | 15 | 0 | 4.1667 | 0 | 2075.8532
415 | 15 | 0 | 4.1667 | 0 | 2080.0199
416 | 12.5 | 0 | 3.4722 | -0.69444 | 2083.8393
417 | 10 | 0 | 2.7778 | -0.69444 | 2086.9643
418 | 6.6707 | 0 | 1.853 | -0.92479 | 2089.2797
419 | 3.33 | 0 | 0.925 | -0.92798 | 2090.6687
420 | 0 | 0 | 0 | -0.925 | 2091.1312
421 | 0 | 0 | 0 | 0 | 2091.1312
422 | 0 | 0 | 0 | 0 | 2091.1312
423 | 0 | 0 | 0 | 0 | 2091.1312
424 | 0 | 0 | 0 | 0 | 2091.1312
425 | 0 | 0 | 0 | 0 | 2091.1312
426 | 0 | 0 | 0 | 0 | 2091.1312
427 | 0 | 0 | 0 | 0 | 2091.1312
428 | 0 | 0 | 0 | 0 | 2091.1312
429 | 0 | 0 | 0 | 0 | 2091.1312
430 | 0 | 0 | 0 | 0 | 2091.1312
431 | 0 | 0 | 0 | 0 | 2091.1312
432 | 0 | 0 | 0 | 0 | 2091.1312
433 | 0 | 0 | 0 | 0 | 2091.1312
434 | 0 | 0 | 0 | 0 | 2091.1312
435 | 0 | 0 | 0 | 0 | 2091.1312
436 | 0 | 0 | 0 | 0 | 2091.1312
437 | 0 | 0 | 0 | 0 | 2091.1312
438 | 0 | 0 | 0 | 0 | 2091.1312
439 | 0 | 0 | 0 | 0 | 2091.1312
440 | 0 | 0 | 0 | 0 | 2091.1312
441 | 0 | 0 | 0 | 0 | 2091.1312
442 | 2.9327 | 0 | 0.81463 | 0.81463 | 2091.5385
443 | 5.934 | 0 | 1.6483 | 0.8337 | 2092.77
444 | 8.9 | 0 | 2.4722 | 0.82389 | 2094.8303
445 | 11.8993 | 0 | 3.3054 | 0.83315 | 2097.7191
446 | 14.9 | 0 | 4.1389 | 0.83352 | 2101.4412
447 | 15 | 0 | 4.1667 | 0.027778 | 2105.594
448 | 15 | 0 | 4.1667 | 0 | 2109.7606
449 | 18.2867 | 0 | 5.0796 | 0.91296 | 2114.3838
450 | 21.6882 | 0 | 6.0245 | 0.94486 | 2119.9358
451 | 25.0867 | 0 | 6.9685 | 0.94402 | 2126.4323
452 | 28.4859 | 0 | 7.9128 | 0.94423 | 2133.873
453 | 31.8489 | 0 | 8.8469 | 0.93416 | 2142.2528
454 | 32 | 0 | 8.8889 | 0.041975 | 2151.1207
455 | 32 | 0 | 8.8889 | 0 | 2160.0096
456 | 32 | 0 | 8.8889 | 0 | 2168.8985
457 | 32 | 0 | 8.8889 | 0 | 2177.7874
458 | 32 | 0 | 8.8889 | 0 | 2186.6763
459 | 32 | 0 | 8.8889 | 0 | 2195.5652
460 | 32 | 0 | 8.8889 | 0 | 2204.454
461 | 32 | 0 | 8.8889 | 0 | 2213.3429
462 | 32 | 0 | 8.8889 | 0 | 2222.2318
463 | 32 | 0 | 8.8889 | 0 | 2231.1207
464 | 32 | 0 | 8.8889 | 0 | 2240.0096
465 | 32 | 0 | 8.8889 | 0 | 2248.8985
466 | 32 | 0 | 8.8889 | 0 | 2257.7874
467 | 32 | 0 | 8.8889 | 0 | 2266.6763
468 | 32 | 0 | 8.8889 | 0 | 2275.5652
469 | 32 | 0 | 8.8889 | 0 | 2284.454
470 | 32 | 0 | 8.8889 | 0 | 2293.3429
471 | 32 | 0 | 8.8889 | 0 | 2302.2318
472 | 32 | 0 | 8.8889 | 0 | 2311.1207
473 | 32 | 0 | 8.8889 | 0 | 2320.0096
474 | 32 | 0 | 8.8889 | 0 | 2328.8985
475 | 32 | 0 | 8.8889 | 0 | 2337.7874
476 | 32 | 0 | 8.8889 | 0 | 2346.6763
477 | 32 | 0 | 8.8889 | 0 | 2355.5652
478 | 29.8088 | 0 | 8.2802 | -0.60865 | 2364.1497
479 | 26.6393 | 0 | 7.3998 | -0.88042 | 2371.9897
480 | 23.9333 | 0 | 6.6481 | -0.75167 | 2379.0137
481 | 21.1216 | 0 | 5.8671 | -0.78103 | 2385.2714
482 | 18.4333 | 0 | 5.1204 | -0.74674 | 2390.7651
483 | 15.6833 | 0 | 4.3565 | -0.76389 | 2395.5035
484 | 12.9016 | 0 | 3.5838 | -0.77272 | 2399.4737
485 | 10.2133 | 0 | 2.837 | -0.74674 | 2402.684
486 | 6.892 | 0 | 1.9144 | -0.92258 | 2405.0598
487 | 3.5905 | 0 | 0.99737 | -0.91708 | 2406.5157
488 | 0.22274 | 0 | 0.061872 | -0.93549 | 2407.0453
489 | 0 | 0 | 0 | -0.061872 | 2407.0762
490 | 0 | 0 | 0 | 0 | 2407.0762
491 | 0 | 0 | 0 | 0 | 2407.0762
492 | 0 | 0 | 0 | 0 | 2407.0762
493 | 0 | 0 | 0 | 0 | 2407.0762
494 | 0 | 0 | 0 | 0 | 2407.0762
495 | 0 | 0 | 0 | 0 | 2407.0762
496 | 0 | 0 | 0 | 0 | 2407.0762
497 | 0 | 0 | 0 | 0 | 2407.0762
498 | 0 | 0 | 0 | 0 | 2407.0762
499 | 0 | 0 | 0 | 0 | 2407.0762
500 | 0 | 0 | 0 | 0 | 2407.0762
501 | 0 | 0 | 0 | 0 | 2407.0762
502 | 0 | 0 | 0 | 0 | 2407.0762
503 | 0 | 0 | 0 | 0 | 2407.0762
504 | 0 | 0 | 0 | 0 | 2407.0762
505 | 0 | 0 | 0 | 0 | 2407.0762
506 | 0 | 0 | 0 | 0 | 2407.0762
507 | 0 | 0 | 0 | 0 | 2407.0762
508 | 0 | 0 | 0 | 0 | 2407.0762
509 | 0 | 0 | 0 | 0 | 2407.0762
510 | 2.7333 | 0 | 0.75926 | 0.75926 | 2407.4559
511 | 5.6993 | 0 | 1.5831 | 0.82389 | 2408.6271
512 | 8.734 | 0 | 2.4261 | 0.84296 | 2410.6317
513 | 11.7 | 0 | 3.25 | 0.82389 | 2413.4698
514 | 14.6987 | 0 | 4.083 | 0.83296 | 2417.1362
515 | 15 | 0 | 4.1667 | 0.083704 | 2421.2611
516 | 15 | 0 | 4.1667 | 0 | 2425.4277
517 | 17.006 | 0 | 4.7239 | 0.55722 | 2429.873
518 | 19.1944 | 0 | 5.3318 | 0.6079 | 2434.9008
519 | 21.4475 | 0 | 5.9576 | 0.62585 | 2440.5456
520 | 23.6433 | 0 | 6.5676 | 0.60995 | 2446.8082
521 | 25.8875 | 0 | 7.191 | 0.62338 | 2453.6875
522 | 28.0833 | 0 | 7.8009 | 0.60995 | 2461.1834
523 | 30.283 | 0 | 8.4119 | 0.61102 | 2469.2898
524 | 32.5257 | 0 | 9.0349 | 0.62296 | 2478.0133
525 | 34.7533 | 0 | 9.6537 | 0.6188 | 2487.3576
526 | 35 | 0 | 9.7222 | 0.068519 | 2497.0455
527 | 35 | 0 | 9.7222 | 0 | 2506.7678
528 | 36.6458 | 0 | 10.1794 | 0.45718 | 2516.7186
529 | 38.5417 | 0 | 10.706 | 0.52662 | 2527.1613
530 | 40.3954 | 0 | 11.2209 | 0.51493 | 2538.1248
531 | 42.2917 | 0 | 11.7477 | 0.52674 | 2549.6091
532 | 44.1454 | 0 | 12.2626 | 0.51493 | 2561.6142
533 | 46.0417 | 0 | 12.7894 | 0.52674 | 2574.1402
534 | 47.8967 | 0 | 13.3046 | 0.51528 | 2587.1872
535 | 49.8117 | 0 | 13.8366 | 0.53194 | 2600.7578
536 | 50 | 0 | 13.8889 | 0.052315 | 2614.6205
537 | 50 | 0 | 13.8889 | 0 | 2628.5094
538 | 50 | 0 | 13.8889 | 0 | 2642.3983
539 | 50 | 0 | 13.8889 | 0 | 2656.2872
540 | 50 | 0 | 13.8889 | 0 | 2670.1761
541 | 50 | 0 | 13.8889 | 0 | 2684.065
542 | 50 | 0 | 13.8889 | 0 | 2697.9539
543 | 50 | 0 | 13.8889 | 0 | 2711.8428
544 | 50 | 0 | 13.8889 | 0 | 2725.7316
545 | 50 | 0 | 13.8889 | 0 | 2739.6205
546 | 50 | 0 | 13.8889 | 0 | 2753.5094
547 | 50 | 0 | 13.8889 | 0 | 2767.3983
548 | 48.3797 | 0 | 13.4388 | -0.45007 | 2781.0622
549 | 46.4794 | 0 | 12.9109 | -0.52789 | 2794.237
550 | 44.6501 | 0 | 12.4028 | -0.50812 | 2806.8939
551 | 42.7716 | 0 | 11.881 | -0.52182 | 2819.0358
552 | 40.9001 | 0 | 11.3611 | -0.51985 | 2830.6569
553 | 39.0216 | 0 | 10.8393 | -0.52182 | 2841.7571
554 | 37.1501 | 0 | 10.3195 | -0.51985 | 2852.3365
555 | 35.2716 | 0 | 9.7977 | -0.52182 | 2862.3951
556 | 35 | 0 | 9.7222 | -0.075432 | 2872.155
557 | 35 | 0 | 9.7222 | 0 | 2881.8772
558 | 35 | 0 | 9.7222 | 0 | 2891.5994
559 | 35 | 0 | 9.7222 | 0 | 2901.3217
560 | 35 | 0 | 9.7222 | 0 | 2911.0439
561 | 35 | 0 | 9.7222 | 0 | 2920.7661
562 | 35 | 0 | 9.7222 | 0 | 2930.4883
563 | 35 | 0 | 9.7222 | 0 | 2940.2106
564 | 35 | 0 | 9.7222 | 0 | 2949.9328
565 | 35 | 0 | 9.7222 | 0 | 2959.655
566 | 35 | 0 | 9.7222 | 0 | 2969.3772
567 | 35 | 0 | 9.7222 | 0 | 2979.0994
568 | 35 | 0 | 9.7222 | 0 | 2988.8217
569 | 35 | 0 | 9.7222 | 0 | 2998.5439
570 | 35 | 0 | 9.7222 | 0 | 3008.2661
571 | 32.0226 | 0 | 8.8952 | -0.82706 | 3017.5748
572 | 28.4135 | 0 | 7.8926 | -1.0025 | 3025.9687
573 | 24.8814 | 0 | 6.9115 | -0.98114 | 3033.3708
574 | 21.3112 | 0 | 5.9198 | -0.99172 | 3039.7864
575 | 17.7425 | 0 | 4.9285 | -0.99128 | 3045.2105
576 | 14.1676 | 0 | 3.9354 | -0.99305 | 3049.6425
577 | 10.5982 | 0 | 2.9439 | -0.9915 | 3053.0822
578 | 7.223 | 0 | 2.0064 | -0.93755 | 3055.5573
579 | 3.8902 | 0 | 1.0806 | -0.92577 | 3057.1008
580 | 0.55493 | 0 | 0.15415 | -0.92648 | 3057.7182
581 | 0 | 0 | 0 | -0.15415 | 3057.7953
582 | 0 | 0 | 0 | 0 | 3057.7953
583 | 0 | 0 | 0 | 0 | 3057.7953
584 | 0 | 0 | 0 | 0 | 3057.7953
585 | 0 | 0 | 0 | 0 | 3057.7953
586 | 0 | 0 | 0 | 0 | 3057.7953
587 | 0 | 0 | 0 | 0 | 3057.7953
588 | 0 | 0 | 0 | 0 | 3057.7953
589 | 0 | 0 | 0 | 0 | 3057.7953
590 | 0 | 0 | 0 | 0 | 3057.7953
591 | 0 | 0 | 0 | 0 | 3057.7953
592 | 0 | 0 | 0 | 0 | 3057.7953
593 | 0 | 0 | 0 | 0 | 3057.7953
594 | 0 | 0 | 0 | 0 | 3057.7953
595 | 0 | 0 | 0 | 0 | 3057.7953
596 | 0 | 0 | 0 | 0 | 3057.7953
597 | 0 | 0 | 0 | 0 | 3057.7953
598 | 0 | 0 | 0 | 0 | 3057.7953
599 | 3.04 | 0 | 0.84444 | 0.84444 | 3058.2175
600 | 6.7917 | 0 | 1.8866 | 1.0421 | 3059.583
601 | 10.5433 | 0 | 2.9287 | 1.0421 | 3061.9907
602 | 14.2917 | 0 | 3.9699 | 1.0412 | 3065.44
603 | 15 | 0 | 4.1667 | 0.19676 | 3069.5083
604 | 15 | 0 | 4.1667 | 0 | 3073.6749
605 | 15 | 0 | 4.1667 | 0 | 3077.8416
606 | 15 | 0 | 4.1667 | 0 | 3082.0083
607 | 15 | 0 | 4.1667 | 0 | 3086.1749
608 | 15 | 0 | 4.1667 | 0 | 3090.3416
609 | 15 | 0 | 4.1667 | 0 | 3094.5083
610 | 15 | 0 | 4.1667 | 0 | 3098.6749
611 | 13.0612 | 0 | 3.6281 | -0.53854 | 3102.5723
612 | 10.5011 | 0 | 2.917 | -0.71115 | 3105.8449
613 | 7.3345 | 0 | 2.0374 | -0.87961 | 3108.322
614 | 3.9995 | 0 | 1.111 | -0.9264 | 3109.8962
615 | 0.666 | 0 | 0.185 | -0.92597 | 3110.5442
616 | 0 | 0 | 0 | -0.185 | 3110.6367
617 | 0 | 0 | 0 | 0 | 3110.6367
618 | 0 | 0 | 0 | 0 | 3110.6367
619 | 0 | 0 | 0 | 0 | 3110.6367
620 | 0 | 0 | 0 | 0 | 3110.6367
621 | 0 | 0 | 0 | 0 | 3110.6367
622 | 0 | 0 | 0 | 0 | 3110.6367
623 | 0 | 0 | 0 | 0 | 3110.6367
624 | 0 | 0 | 0 | 0 | 3110.6367
625 | 0 | 0 | 0 | 0 | 3110.6367
626 | 0 | 0 | 0 | 0 | 3110.6367
627 | 0 | 0 | 0 | 0 | 3110.6367
628 | 0 | 0 | 0 | 0 | 3110.6367
629 | 0 | 0 | 0 | 0 | 3110.6367
630 | 0 | 0 | 0 | 0 | 3110.6367
631 | 0 | 0 | 0 | 0 | 3110.6367
632 | 0 | 0 | 0 | 0 | 3110.6367
633 | 0 | 0 | 0 | 0 | 3110.6367
634 | 0 | 0 | 0 | 0 | 3110.6367
635 | 0 | 0 | 0 | 0 | 3110.6367
636 | 0 | 0 | 0 | 0 | 3110.6367
637 | 2.2993 | 0 | 0.6387 | 0.6387 | 3110.9561
638 | 5.2987 | 0 | 1.4719 | 0.83315 | 3112.0113
639 | 8.3007 | 0 | 2.3057 | 0.83389 | 3113.9001
640 | 11.3 | 0 | 3.1389 | 0.83315 | 3116.6224
641 | 14.3007 | 0 | 3.9724 | 0.83352 | 3120.1781
642 | 15 | 0 | 4.1667 | 0.19426 | 3124.2476
643 | 15 | 0 | 4.1667 | 0 | 3128.4143
644 | 17.6074 | 0 | 4.891 | 0.72428 | 3132.9431
645 | 21.0067 | 0 | 5.8352 | 0.94423 | 3138.3062
646 | 24.4067 | 0 | 6.7796 | 0.94444 | 3144.6136
647 | 27.8052 | 0 | 7.7237 | 0.94402 | 3151.8652
648 | 31.1696 | 0 | 8.6582 | 0.93458 | 3160.0562
649 | 32 | 0 | 8.8889 | 0.23065 | 3168.8297
650 | 32 | 0 | 8.8889 | 0 | 3177.7186
651 | 32 | 0 | 8.8889 | 0 | 3186.6075
652 | 32 | 0 | 8.8889 | 0 | 3195.4964
653 | 32 | 0 | 8.8889 | 0 | 3204.3853
654 | 32 | 0 | 8.8889 | 0 | 3213.2742
655 | 32 | 0 | 8.8889 | 0 | 3222.1631
656 | 32 | 0 | 8.8889 | 0 | 3231.0519
657 | 32 | 0 | 8.8889 | 0 | 3239.9408
658 | 32 | 0 | 8.8889 | 0 | 3248.8297
659 | 32 | 0 | 8.8889 | 0 | 3257.7186
660 | 32 | 0 | 8.8889 | 0 | 3266.6075
661 | 32 | 0 | 8.8889 | 0 | 3275.4964
662 | 32 | 0 | 8.8889 | 0 | 3284.3853
663 | 32 | 0 | 8.8889 | 0 | 3293.2742
664 | 32 | 0 | 8.8889 | 0 | 3302.1631
665 | 32 | 0 | 8.8889 | 0 | 3311.0519
666 | 32 | 0 | 8.8889 | 0 | 3319.9408
667 | 32 | 0 | 8.8889 | 0 | 3328.8297
668 | 32 | 0 | 8.8889 | 0 | 3337.7186
669 | 32 | 0 | 8.8889 | 0 | 3346.6075
670 | 32 | 0 | 8.8889 | 0 | 3355.4964
671 | 32 | 0 | 8.8889 | 0 | 3364.3853
672 | 32 | 0 | 8.8889 | 0 | 3373.2742
673 | 30.3349 | 0 | 8.4263 | -0.46254 | 3381.9318
674 | 27.34 | 0 | 7.5944 | -0.8319 | 3389.9422
675 | 24.4839 | 0 | 6.8011 | -0.79335 | 3397.14
676 | 21.7333 | 0 | 6.037 | -0.76406 | 3403.559
677 | 18.9827 | 0 | 5.273 | -0.76406 | 3409.214
678 | 16.2346 | 0 | 4.5096 | -0.76338 | 3414.1053
679 | 13.4833 | 0 | 3.7454 | -0.76423 | 3418.2328
680 | 10.7321 | 0 | 2.9811 | -0.76423 | 3421.5961
681 | 7.558 | 0 | 2.0994 | -0.8817 | 3424.1364
682 | 4.2578 | 0 | 1.1827 | -0.91673 | 3425.7774
683 | 0.925 | 0 | 0.25694 | -0.92577 | 3426.4973
684 | 0 | 0 | 0 | -0.25694 | 3426.6257
685 | 0 | 0 | 0 | 0 | 3426.6257
686 | 0 | 0 | 0 | 0 | 3426.6257
687 | 0 | 0 | 0 | 0 | 3426.6257
688 | 0 | 0 | 0 | 0 | 3426.6257
689 | 0 | 0 | 0 | 0 | 3426.6257
690 | 0 | 0 | 0 | 0 | 3426.6257
691 | 0 | 0 | 0 | 0 | 3426.6257
692 | 0 | 0 | 0 | 0 | 3426.6257
693 | 0 | 0 | 0 | 0 | 3426.6257
694 | 0 | 0 | 0 | 0 | 3426.6257
695 | 0 | 0 | 0 | 0 | 3426.6257
696 | 0 | 0 | 0 | 0 | 3426.6257
697 | 0 | 0 | 0 | 0 | 3426.6257
698 | 0 | 0 | 0 | 0 | 3426.6257
699 | 0 | 0 | 0 | 0 | 3426.6257
700 | 0 | 0 | 0 | 0 | 3426.6257
701 | 0 | 0 | 0 | 0 | 3426.6257
702 | 0 | 0 | 0 | 0 | 3426.6257
703 | 0 | 0 | 0 | 0 | 3426.6257
704 | 0 | 0 | 0 | 0 | 3426.6257
705 | 2.1 | 0 | 0.58333 | 0.58333 | 3426.9174
706 | 5.1 | 0 | 1.4167 | 0.83333 | 3427.9174
707 | 8.1 | 0 | 2.25 | 0.83333 | 3429.7507
708 | 11.1 | 0 | 3.0833 | 0.83333 | 3432.4174
709 | 14.1 | 0 | 3.9167 | 0.83333 | 3435.9174
710 | 15 | 0 | 4.1667 | 0.25 | 3439.9591
711 | 15 | 0 | 4.1667 | 0 | 3444.1257
712 | 16.561 | 0 | 4.6003 | 0.43361 | 3448.5092
713 | 18.7524 | 0 | 5.209 | 0.60873 | 3453.4139
714 | 20.9762 | 0 | 5.8267 | 0.61772 | 3458.9317
715 | 23.2003 | 0 | 6.4445 | 0.6178 | 3465.0674
716 | 25.4193 | 0 | 7.0609 | 0.61639 | 3471.8201
717 | 27.6393 | 0 | 7.6776 | 0.61667 | 3479.1893
718 | 29.8239 | 0 | 8.2844 | 0.60683 | 3487.1703
719 | 32.0712 | 0 | 8.9087 | 0.62424 | 3495.7669
720 | 34.3083 | 0 | 9.5301 | 0.62144 | 3504.9863
721 | 35 | 0 | 9.7222 | 0.19213 | 3514.6124
722 | 35 | 0 | 9.7222 | 0 | 3524.3346
723 | 36.2917 | 0 | 10.081 | 0.3588 | 3534.2363
724 | 38.1467 | 0 | 10.5963 | 0.51528 | 3544.5749
725 | 40.0208 | 0 | 11.1169 | 0.5206 | 3555.4315
726 | 41.8958 | 0 | 11.6377 | 0.52083 | 3566.8088
727 | 43.7704 | 0 | 12.1584 | 0.52072 | 3578.7069
728 | 45.6462 | 0 | 12.6795 | 0.52106 | 3591.1259
729 | 47.5208 | 0 | 13.2002 | 0.52072 | 3604.0658
730 | 49.395 | 0 | 13.7208 | 0.5206 | 3617.5263
731 | 50 | 0 | 13.8889 | 0.16806 | 3631.3312
732 | 50 | 0 | 13.8889 | 0 | 3645.2201
733 | 50 | 0 | 13.8889 | 0 | 3659.109
734 | 50 | 0 | 13.8889 | 0 | 3672.9978
735 | 50 | 0 | 13.8889 | 0 | 3686.8867
736 | 50 | 0 | 13.8889 | 0 | 3700.7756
737 | 50 | 0 | 13.8889 | 0 | 3714.6645
738 | 50 | 0 | 13.8889 | 0 | 3728.5534
739 | 50 | 0 | 13.8889 | 0 | 3742.4423
740 | 50 | 0 | 13.8889 | 0 | 3756.3312
741 | 50 | 0 | 13.8889 | 0 | 3770.2201
742 | 50 | 0 | 13.8889 | 0 | 3784.109
743 | 48.7533 | 0 | 13.5426 | -0.3463 | 3797.8247
744 | 46.8771 | 0 | 13.0214 | -0.52118 | 3811.1067
745 | 45.0241 | 0 | 12.5067 | -0.51471 | 3823.8708
746 | 43.1471 | 0 | 11.9853 | -0.52138 | 3836.1168
747 | 41.2749 | 0 | 11.4653 | -0.52005 | 3847.842
748 | 39.3976 | 0 | 10.9438 | -0.5215 | 3859.0466
749 | 37.5233 | 0 | 10.4231 | -0.52063 | 3869.73
750 | 35.6476 | 0 | 9.9021 | -0.52103 | 3879.8926
751 | 35 | 0 | 9.7222 | -0.17988 | 3889.7048
752 | 35 | 0 | 9.7222 | 0 | 3899.427
753 | 35 | 0 | 9.7222 | 0 | 3909.1492
754 | 35 | 0 | 9.7222 | 0 | 3918.8715
755 | 35 | 0 | 9.7222 | 0 | 3928.5937
756 | 35 | 0 | 9.7222 | 0 | 3938.3159
757 | 35 | 0 | 9.7222 | 0 | 3948.0381
758 | 35 | 0 | 9.7222 | 0 | 3957.7603
759 | 35 | 0 | 9.7222 | 0 | 3967.4826
760 | 35 | 0 | 9.7222 | 0 | 3977.2048
761 | 35 | 0 | 9.7222 | 0 | 3986.927
762 | 35 | 0 | 9.7222 | 0 | 3996.6492
763 | 35 | 0 | 9.7222 | 0 | 4006.3715
764 | 35 | 0 | 9.7222 | 0 | 4016.0937
765 | 35 | 0 | 9.7222 | 0 | 4025.8159
766 | 32.7368 | 0 | 9.0935 | -0.62867 | 4035.2238
767 | 29.1682 | 0 | 8.1023 | -0.99128 | 4043.8217
768 | 25.5964 | 0 | 7.1101 | -0.99216 | 4051.4279
769 | 22.0254 | 0 | 6.1182 | -0.99194 | 4058.042
770 | 18.4147 | 0 | 5.1152 | -1.003 | 4063.6587
771 | 14.8834 | 0 | 4.1343 | -0.98092 | 4068.2834
772 | 11.2346 | 0 | 3.1207 | -1.0135 | 4071.9109
773 | 7.8902 | 0 | 2.1917 | -0.929 | 4074.5671
774 | 4.4806 | 0 | 1.2446 | -0.94712 | 4076.2853
775 | 1.221 | 0 | 0.33916 | -0.90544 | 4077.0772
776 | 0 | 0 | 0 | -0.33916 | 4077.2467
777 | 0 | 0 | 0 | 0 | 4077.2467
778 | 0 | 0 | 0 | 0 | 4077.2467
779 | 0 | 0 | 0 | 0 | 4077.2467
780 | 0 | 0 | 0 | 0 | 4077.2467
781 | 0 | 0 | 0 | 0 | 4077.2467
782 | 0 | 0 | 0 | 0 | 4077.2467
783 | 0 | 0 | 0 | 0 | 4077.2467
784 | 0 | 0 | 0 | 0 | 4077.2467
785 | 0 | 0 | 0 | 0 | 4077.2467
786 | 0 | 0 | 0 | 0 | 4077.2467
787 | 0 | 0 | 0 | 0 | 4077.2467
788 | 0 | 0 | 0 | 0 | 4077.2467
789 | 0 | 0 | 0 | 0 | 4077.2467
790 | 0 | 0 | 0 | 0 | 4077.2467
791 | 0 | 0 | 0 | 0 | 4077.2467
792 | 0 | 0 | 0 | 0 | 4077.2467
793 | 0 | 0 | 0 | 0 | 4077.2467
794 | 0 | 0 | 0 | 0 | 4077.2467
795 | 0 | 0 | 0 | 0 | 4077.2467
796 | 0 | 0 | 0 | 0 | 4077.2467
797 | 0 | 0 | 0 | 0 | 4077.2467
798 | 0 | 0 | 0 | 0 | 4077.2467
799 | 0 | 0 | 0 | 0 | 4077.2467
800 | 0 | 0 | 0 | 0 | 4077.2467
801 | 0 | 0 | 0 | 0 | 4077.2467
802 | 0 | 0 | 0 | 0 | 4077.2467
803 | 1.8 | 0 | 0.5 | 0.5 | 4077.4967
804 | 4.8667 | 0 | 1.3519 | 0.85185 | 4078.4227
805 | 7.8333 | 0 | 2.1759 | 0.82407 | 4080.1866
806 | 10.8 | 0 | 3 | 0.82407 | 4082.7745
807 | 13.7987 | 0 | 3.833 | 0.83296 | 4086.191
808 | 15 | 0 | 4.1667 | 0.3337 | 4090.1908
809 | 15 | 0 | 4.1667 | 0 | 4094.3575
810 | 16.3077 | 0 | 4.5299 | 0.36324 | 4098.7058
811 | 18.5309 | 0 | 5.1475 | 0.61756 | 4103.5445
812 | 20.7536 | 0 | 5.7649 | 0.61742 | 4109.0006
813 | 22.9753 | 0 | 6.382 | 0.61715 | 4115.0741
814 | 25.197 | 0 | 6.9992 | 0.61715 | 4121.7647
815 | 27.4207 | 0 | 7.6169 | 0.6177 | 4129.0727
816 | 29.642 | 0 | 8.2339 | 0.61701 | 4136.9981
817 | 31.8632 | 0 | 8.8509 | 0.61701 | 4145.5405
818 | 34.0864 | 0 | 9.4684 | 0.61756 | 4154.7002
819 | 35 | 0 | 9.7222 | 0.25377 | 4164.2955
820 | 35 | 0 | 9.7222 | 0 | 4174.0177
821 | 36.0862 | 0 | 10.024 | 0.30173 | 4183.8908
822 | 37.9613 | 0 | 10.5448 | 0.52085 | 4194.1752
823 | 39.8362 | 0 | 11.0656 | 0.52082 | 4204.9804
824 | 41.7678 | 0 | 11.6022 | 0.53655 | 4216.3143
825 | 43.6284 | 0 | 12.119 | 0.51685 | 4228.1749
826 | 45.4609 | 0 | 12.628 | 0.509 | 4240.5484
827 | 47.3354 | 0 | 13.1487 | 0.5207 | 4253.4367
828 | 49.2104 | 0 | 13.6696 | 0.52085 | 4266.8459
829 | 50 | 0 | 13.8889 | 0.21932 | 4280.6251
830 | 50 | 0 | 13.8889 | 0 | 4294.514
831 | 50.8727 | 0 | 14.1313 | 0.24241 | 4308.5241
832 | 52.4127 | 0 | 14.5591 | 0.42778 | 4322.8693
833 | 53.9473 | 0 | 14.9854 | 0.4263 | 4337.6415
834 | 55.488 | 0 | 15.4133 | 0.42796 | 4352.8409
835 | 57.027 | 0 | 15.8408 | 0.4275 | 4368.4679
836 | 58.5634 | 0 | 16.2676 | 0.42676 | 4384.5221
837 | 60.102 | 0 | 16.695 | 0.4274 | 4401.0034
838 | 61.6427 | 0 | 17.123 | 0.42797 | 4417.9124
839 | 63.16 | 0 | 17.5444 | 0.42148 | 4435.2461
840 | 64.7008 | 0 | 17.9724 | 0.42799 | 4453.0046
841 | 66.2456 | 0 | 18.4015 | 0.42911 | 4471.1916
842 | 67.78 | 0 | 18.8278 | 0.42623 | 4489.8062
843 | 69.3162 | 0 | 19.2545 | 0.42673 | 4508.8474
844 | 70 | 0 | 19.4444 | 0.18993 | 4528.1968
845 | 70 | 0 | 19.4444 | 0 | 4547.6413
846 | 70 | 0 | 19.4444 | 0 | 4567.0857
847 | 70 | 0 | 19.4444 | 0 | 4586.5302
848 | 70 | 0 | 19.4444 | 0 | 4605.9746
849 | 70 | 0 | 19.4444 | 0 | 4625.4191
850 | 70 | 0 | 19.4444 | 0 | 4644.8635
851 | 70 | 0 | 19.4444 | 0 | 4664.308
852 | 70 | 0 | 19.4444 | 0 | 4683.7524
853 | 70 | 0 | 19.4444 | 0 | 4703.1968
854 | 70 | 0 | 19.4444 | 0 | 4722.6413
855 | 70 | 0 | 19.4444 | 0 | 4742.0857
856 | 70 | 0 | 19.4444 | 0 | 4761.5302
857 | 70 | 0 | 19.4444 | 0 | 4780.9746
858 | 70 | 0 | 19.4444 | 0 | 4800.4191
859 | 70 | 0 | 19.4444 | 0 | 4819.8635
860 | 70 | 0 | 19.4444 | 0 | 4839.308
861 | 70 | 0 | 19.4444 | 0 | 4858.7524
862 | 70 | 0 | 19.4444 | 0 | 4878.1968
863 | 70 | 0 | 19.4444 | 0 | 4897.6413
864 | 70 | 0 | 19.4444 | 0 | 4917.0857
865 | 70 | 0 | 19.4444 | 0 | 4936.5302
866 | 70 | 0 | 19.4444 | 0 | 4955.9746
867 | 70 | 0 | 19.4444 | 0 | 4975.4191
868 | 70 | 0 | 19.4444 | 0 | 4994.8635
869 | 70 | 0 | 19.4444 | 0 | 5014.308
870 | 70 | 0 | 19.4444 | 0 | 5033.7524
871 | 70 | 0 | 19.4444 | 0 | 5053.1968
872 | 70 | 0 | 19.4444 | 0 | 5072.6413
873 | 70 | 0 | 19.4444 | 0 | 5092.0857
874 | 70 | 0 | 19.4444 | 0 | 5111.5302
875 | 70 | 0 | 19.4444 | 0 | 5130.9746
876 | 70 | 0 | 19.4444 | 0 | 5150.4191
877 | 70 | 0 | 19.4444 | 0 | 5169.8635
878 | 70 | 0 | 19.4444 | 0 | 5189.308
879 | 70 | 0 | 19.4444 | 0 | 5208.7524
880 | 70 | 0 | 19.4444 | 0 | 5228.1968
881 | 70 | 0 | 19.4444 | 0 | 5247.6413
882 | 70 | 0 | 19.4444 | 0 | 5267.0857
883 | 70 | 0 | 19.4444 | 0 | 5286.5302
884 | 70 | 0 | 19.4444 | 0 | 5305.9746
885 | 70 | 0 | 19.4444 | 0 | 5325.4191
886 | 70 | 0 | 19.4444 | 0 | 5344.8635
887 | 70 | 0 | 19.4444 | 0 | 5364.308
888 | 70 | 0 | 19.4444 | 0 | 5383.7524
889 | 70 | 0 | 19.4444 | 0 | 5403.1968
890 | 70 | 0 | 19.4444 | 0 | 5422.6413
891 | 70 | 0 | 19.4444 | 0 | 5442.0857
892 | 70 | 0 | 19.4444 | 0 | 5461.5302
893 | 68.75 | 0 | 19.0972 | -0.34722 | 5480.801
894 | 66.2506 | 0 | 18.4029 | -0.69429 | 5499.5511
895 | 63.75 | 0 | 17.7083 | -0.6946 | 5517.6067
896 | 61.2494 | 0 | 17.0137 | -0.6946 | 5534.9677
897 | 58.7511 | 0 | 16.3198 | -0.69398 | 5551.6345
898 | 56.25 | 0 | 15.625 | -0.69475 | 5567.6069
899 | 53.7489 | 0 | 14.9302 | -0.69475 | 5582.8845
900 | 51.25 | 0 | 14.2361 | -0.69414 | 5597.4677
901 | 50 | 0 | 13.8889 | -0.34722 | 5611.5302
902 | 50 | 0 | 13.8889 | 0 | 5625.4191
903 | 50 | 0 | 13.8889 | 0 | 5639.308
904 | 50 | 0 | 13.8889 | 0 | 5653.1968
905 | 50 | 0 | 13.8889 | 0 | 5667.0857
906 | 50 | 0 | 13.8889 | 0 | 5680.9746
907 | 50 | 0 | 13.8889 | 0 | 5694.8635
908 | 50 | 0 | 13.8889 | 0 | 5708.7524
909 | 50 | 0 | 13.8889 | 0 | 5722.6413
910 | 50 | 0 | 13.8889 | 0 | 5736.5302
911 | 50 | 0 | 13.8889 | 0 | 5750.4191
912 | 50 | 0 | 13.8889 | 0 | 5764.308
913 | 50 | 0 | 13.8889 | 0 | 5778.1968
914 | 50 | 0 | 13.8889 | 0 | 5792.0857
915 | 50 | 0 | 13.8889 | 0 | 5805.9746
916 | 50 | 0 | 13.8889 | 0 | 5819.8635
917 | 50 | 0 | 13.8889 | 0 | 5833.7524
918 | 50 | 0 | 13.8889 | 0 | 5847.6413
919 | 50 | 0 | 13.8889 | 0 | 5861.5302
920 | 50 | 0 | 13.8889 | 0 | 5875.4191
921 | 50 | 0 | 13.8889 | 0 | 5889.308
922 | 50 | 0 | 13.8889 | 0 | 5903.1968
923 | 50 | 0 | 13.8889 | 0 | 5917.0857
924 | 50 | 0 | 13.8889 | 0 | 5930.9746
925 | 50 | 0 | 13.8889 | 0 | 5944.8635
926 | 50 | 0 | 13.8889 | 0 | 5958.7524
927 | 50 | 0 | 13.8889 | 0 | 5972.6413
928 | 50 | 0 | 13.8889 | 0 | 5986.5302
929 | 50 | 0 | 13.8889 | 0 | 6000.4191
930 | 50 | 0 | 13.8889 | 0 | 6014.308
931 | 50 | 0 | 13.8889 | 0 | 6028.1968
932 | 50 | 0 | 13.8889 | 0 | 6042.0857
933 | 50 | 0 | 13.8889 | 0 | 6055.9746
934 | 50 | 0 | 13.8889 | 0 | 6069.8635
935 | 50 | 0 | 13.8889 | 0 | 6083.7524
936 | 50 | 0 | 13.8889 | 0 | 6097.6413
937 | 50 | 0 | 13.8889 | 0 | 6111.5302
938 | 50 | 0 | 13.8889 | 0 | 6125.4191
939 | 50 | 0 | 13.8889 | 0 | 6139.308
940 | 50 | 0 | 13.8889 | 0 | 6153.1968
941 | 50 | 0 | 13.8889 | 0 | 6167.0857
942 | 50 | 0 | 13.8889 | 0 | 6180.9746
943 | 50 | 0 | 13.8889 | 0 | 6194.8635
944 | 50 | 0 | 13.8889 | 0 | 6208.7524
945 | 50 | 0 | 13.8889 | 0 | 6222.6413
946 | 50 | 0 | 13.8889 | 0 | 6236.5302
947 | 50 | 0 | 13.8889 | 0 | 6250.4191
948 | 50 | 0 | 13.8889 | 0 | 6264.308
949 | 50 | 0 | 13.8889 | 0 | 6278.1968
950 | 50 | 0 | 13.8889 | 0 | 6292.0857
951 | 50 | 0 | 13.8889 | 0 | 6305.9746
952 | 50 | 0 | 13.8889 | 0 | 6319.8635
953 | 50 | 0 | 13.8889 | 0 | 6333.7524
954 | 50 | 0 | 13.8889 | 0 | 6347.6413
955 | 50 | 0 | 13.8889 | 0 | 6361.5302
956 | 50 | 0 | 13.8889 | 0 | 6375.4191
957 | 50 | 0 | 13.8889 | 0 | 6389.308
958 | 50 | 0 | 13.8889 | 0 | 6403.1968
959 | 50 | 0 | 13.8889 | 0 | 6417.0857
960 | 50 | 0 | 13.8889 | 0 | 6430.9746
961 | 50 | 0 | 13.8889 | 0 | 6444.8635
962 | 50 | 0 | 13.8889 | 0 | 6458.7524
963 | 50 | 0 | 13.8889 | 0 | 6472.6413
964 | 50 | 0 | 13.8889 | 0 | 6486.5302
965 | 50 | 0 | 13.8889 | 0 | 6500.4191
966 | 50 | 0 | 13.8889 | 0 | 6514.308
967 | 50 | 0 | 13.8889 | 0 | 6528.1968
968 | 50 | 0 | 13.8889 | 0 | 6542.0857
969 | 50 | 0 | 13.8889 | 0 | 6555.9746
970 | 50.6502 | 0 | 14.0695 | 0.18062 | 6569.9538
971 | 52.1899 | 0 | 14.4972 | 0.42768 | 6584.2372
972 | 53.726 | 0 | 14.9239 | 0.4267 | 6598.9477
973 | 55.2476 | 0 | 15.3465 | 0.42266 | 6614.0829
974 | 56.7887 | 0 | 15.7746 | 0.42808 | 6629.6435
975 | 58.3231 | 0 | 16.2009 | 0.42624 | 6645.6313
976 | 59.8638 | 0 | 16.6288 | 0.42797 | 6662.0461
977 | 61.4024 | 0 | 17.0562 | 0.4274 | 6678.8886
978 | 62.939 | 0 | 17.4831 | 0.42683 | 6696.1583
979 | 64.4772 | 0 | 17.9103 | 0.42728 | 6713.855
980 | 66.0235 | 0 | 18.3398 | 0.42951 | 6731.9801
981 | 67.5587 | 0 | 18.7663 | 0.42645 | 6750.5331
982 | 69.0931 | 0 | 19.1925 | 0.42624 | 6769.5125
983 | 70 | 0 | 19.4444 | 0.25191 | 6788.831
984 | 70 | 0 | 19.4444 | 0 | 6808.2755
985 | 70 | 0 | 19.4444 | 0 | 6827.7199
986 | 70 | 0 | 19.4444 | 0 | 6847.1644
987 | 70 | 0 | 19.4444 | 0 | 6866.6088
988 | 70 | 0 | 19.4444 | 0 | 6886.0533
989 | 70 | 0 | 19.4444 | 0 | 6905.4977
990 | 70 | 0 | 19.4444 | 0 | 6924.9421
991 | 70 | 0 | 19.4444 | 0 | 6944.3866
992 | 70 | 0 | 19.4444 | 0 | 6963.831
993 | 70 | 0 | 19.4444 | 0 | 6983.2755
994 | 70 | 0 | 19.4444 | 0 | 7002.7199
995 | 70 | 0 | 19.4444 | 0 | 7022.1644
996 | 70 | 0 | 19.4444 | 0 | 7041.6088
997 | 70 | 0 | 19.4444 | 0 | 7061.0533
998 | 70 | 0 | 19.4444 | 0 | 7080.4977
999 | 70 | 0 | 19.4444 | 0 | 7099.9421
1000 | 70 | 0 | 19.4444 | 0 | 7119.3866
1001 | 70 | 0 | 19.4444 | 0 | 7138.831
1002 | 70 | 0 | 19.4444 | 0 | 7158.2755
1003 | 70 | 0 | 19.4444 | 0 | 7177.7199
1004 | 70 | 0 | 19.4444 | 0 | 7197.1644
1005 | 70 | 0 | 19.4444 | 0 | 7216.6088
1006 | 70 | 0 | 19.4444 | 0 | 7236.0533
1007 | 70 | 0 | 19.4444 | 0 | 7255.4977
1008 | 70 | 0 | 19.4444 | 0 | 7274.9421
1009 | 70 | 0 | 19.4444 | 0 | 7294.3866
1010 | 70 | 0 | 19.4444 | 0 | 7313.831
1011 | 70 | 0 | 19.4444 | 0 | 7333.2755
1012 | 70 | 0 | 19.4444 | 0 | 7352.7199
1013 | 70 | 0 | 19.4444 | 0 | 7372.1644
1014 | 70 | 0 | 19.4444 | 0 | 7391.6088
1015 | 70 | 0 | 19.4444 | 0 | 7411.0533
1016 | 70 | 0 | 19.4444 | 0 | 7430.4977
1017 | 70 | 0 | 19.4444 | 0 | 7449.9421
1018 | 70 | 0 | 19.4444 | 0 | 7469.3866
1019 | 70 | 0 | 19.4444 | 0 | 7488.831
1020 | 70 | 0 | 19.4444 | 0 | 7508.2755
1021 | 70 | 0 | 19.4444 | 0 | 7527.7199
1022 | 70 | 0 | 19.4444 | 0 | 7547.1644
1023 | 70 | 0 | 19.4444 | 0 | 7566.6088
1024 | 70 | 0 | 19.4444 | 0 | 7586.0533
1025 | 70 | 0 | 19.4444 | 0 | 7605.4977
1026 | 70 | 0 | 19.4444 | 0 | 7624.9421
1027 | 70 | 0 | 19.4444 | 0 | 7644.3866
1028 | 70 | 0 | 19.4444 | 0 | 7663.831
1029 | 70 | 0 | 19.4444 | 0 | 7683.2755
1030 | 70 | 0 | 19.4444 | 0 | 7702.7199
1031 | 70 | 0 | 19.4444 | 0 | 7722.1644
1032 | 70 | 0 | 19.4444 | 0 | 7741.6088
1033 | 70.3153 | 0 | 19.532 | 0.087593 | 7761.0971
1034 | 71.172 | 0 | 19.77 | 0.23798 | 7780.7481
1035 | 72.016 | 0 | 20.0044 | 0.23442 | 7800.6353
1036 | 72.876 | 0 | 20.2433 | 0.23889 | 7820.7592
1037 | 73.7451 | 0 | 20.4848 | 0.24144 | 7841.1232
1038 | 74.5924 | 0 | 20.7201 | 0.23535 | 7861.7257
1039 | 75.4362 | 0 | 20.9545 | 0.23439 | 7882.563
1040 | 76.296 | 0 | 21.1933 | 0.23884 | 7903.6369
1041 | 77.1528 | 0 | 21.4313 | 0.23799 | 7924.9492
1042 | 78.0101 | 0 | 21.6695 | 0.23813 | 7946.4996
1043 | 78.8728 | 0 | 21.9091 | 0.23965 | 7968.2889
1044 | 79.726 | 0 | 22.1461 | 0.23701 | 7990.3165
1045 | 80.5828 | 0 | 22.3841 | 0.23799 | 8012.5816
1046 | 81.4364 | 0 | 22.6212 | 0.23712 | 8035.0843
1047 | 82.2958 | 0 | 22.86 | 0.23873 | 8057.8249
1048 | 83.1528 | 0 | 23.098 | 0.23804 | 8080.8039
1049 | 83.997 | 0 | 23.3325 | 0.23452 | 8104.0191
1050 | 84.8563 | 0 | 23.5712 | 0.23868 | 8127.471
1051 | 85.7167 | 0 | 23.8102 | 0.239 | 8151.1617
1052 | 86.5733 | 0 | 24.0481 | 0.23796 | 8175.0908
1053 | 87.4269 | 0 | 24.2852 | 0.23709 | 8199.2575
1054 | 88.2865 | 0 | 24.524 | 0.23878 | 8223.6621
1055 | 89.1433 | 0 | 24.762 | 0.23802 | 8248.3052
1056 | 89.997 | 0 | 24.9992 | 0.23714 | 8273.1858
1057 | 90.8563 | 0 | 25.2379 | 0.23868 | 8298.3043
1058 | 91.7157 | 0 | 25.4766 | 0.23873 | 8323.6615
1059 | 92.5537 | 0 | 25.7094 | 0.23278 | 8349.2545
1060 | 93.4169 | 0 | 25.9491 | 0.23978 | 8375.0838
1061 | 94.2771 | 0 | 26.1881 | 0.23894 | 8401.1524
1062 | 95.1339 | 0 | 26.4261 | 0.23799 | 8427.4595
1063 | 95.9969 | 0 | 26.6658 | 0.23971 | 8454.0054
1064 | 96.8469 | 0 | 26.9019 | 0.23613 | 8480.7893
1065 | 97.6942 | 0 | 27.1373 | 0.23536 | 8507.8089
1066 | 98.5368 | 0 | 27.3713 | 0.23404 | 8535.0632
1067 | 99.4263 | 0 | 27.6184 | 0.24709 | 8562.558
1068 | 100 | 0 | 27.7778 | 0.15937 | 8590.2561
1069 | 100 | 0 | 27.7778 | 0 | 8618.0339
1070 | 100 | 0 | 27.7778 | 0 | 8645.8117
1071 | 100 | 0 | 27.7778 | 0 | 8673.5895
1072 | 100 | 0 | 27.7778 | 0 | 8701.3672
1073 | 100 | 0 | 27.7778 | 0 | 8729.145
1074 | 100 | 0 | 27.7778 | 0 | 8756.9228
1075 | 100 | 0 | 27.7778 | 0 | 8784.7006
1076 | 100 | 0 | 27.7778 | 0 | 8812.4783
1077 | 100 | 0 | 27.7778 | 0 | 8840.2561
1078 | 100 | 0 | 27.7778 | 0 | 8868.0339
1079 | 100 | 0 | 27.7778 | 0 | 8895.8117
1080 | 100 | 0 | 27.7778 | 0 | 8923.5895
1081 | 100 | 0 | 27.7778 | 0 | 8951.3672
1082 | 100 | 0 | 27.7778 | 0 | 8979.145
1083 | 100 | 0 | 27.7778 | 0 | 9006.9228
1084 | 100 | 0 | 27.7778 | 0 | 9034.7006
1085 | 100 | 0 | 27.7778 | 0 | 9062.4783
1086 | 100 | 0 | 27.7778 | 0 | 9090.2561
1087 | 100 | 0 | 27.7778 | 0 | 9118.0339
1088 | 100 | 0 | 27.7778 | 0 | 9145.8117
1089 | 100 | 0 | 27.7778 | 0 | 9173.5895
1090 | 100 | 0 | 27.7778 | 0 | 9201.3672
1091 | 100 | 0 | 27.7778 | 0 | 9229.145
1092 | 100 | 0 | 27.7778 | 0 | 9256.9228
1093 | 100 | 0 | 27.7778 | 0 | 9284.7006
1094 | 100 | 0 | 27.7778 | 0 | 9312.4783
1095 | 100 | 0 | 27.7778 | 0 | 9340.2561
1096 | 100 | 0 | 27.7778 | 0 | 9368.0339
1097 | 100 | 0 | 27.7778 | 0 | 9395.8117
1098 | 100.2996 | 0 | 27.861 | 0.08321 | 9423.6311
1099 | 101.2893 | 0 | 28.1359 | 0.27494 | 9451.6295
1100 | 102.2889 | 0 | 28.4136 | 0.27765 | 9479.9043
1101 | 103.2889 | 0 | 28.6914 | 0.27778 | 9508.4567
1102 | 104.2778 | 0 | 28.966 | 0.27469 | 9537.2854
1103 | 105.278 | 0 | 29.2439 | 0.27784 | 9566.3904
1104 | 106.2889 | 0 | 29.5247 | 0.2808 | 9595.7747
1105 | 107.2887 | 0 | 29.8024 | 0.27772 | 9625.4383
1106 | 108.3 | 0 | 30.0833 | 0.28093 | 9655.3811
1107 | 109.2889 | 0 | 30.358 | 0.27469 | 9685.6018
1108 | 110.2773 | 0 | 30.6326 | 0.27457 | 9716.0971
1109 | 111.2778 | 0 | 30.9105 | 0.2779 | 9746.8687
1110 | 112.2773 | 0 | 31.1881 | 0.27765 | 9777.918
1111 | 113.2778 | 0 | 31.466 | 0.2779 | 9809.2451
1112 | 114.2669 | 0 | 31.7408 | 0.27475 | 9840.8485
1113 | 115.266 | 0 | 32.0183 | 0.27753 | 9872.7281
1114 | 116.2667 | 0 | 32.2963 | 0.27796 | 9904.8854
1115 | 117.2671 | 0 | 32.5742 | 0.2779 | 9937.3206
1116 | 118.2667 | 0 | 32.8519 | 0.27765 | 9970.0337
1117 | 119.2664 | 0 | 33.1296 | 0.27772 | 10003.0244
1118 | 120 | 0 | 33.3333 | 0.20377 | 10036.2558
1119 | 120 | 0 | 33.3333 | 0 | 10069.5891
1120 | 120 | 0 | 33.3333 | 0 | 10102.9225
1121 | 120 | 0 | 33.3333 | 0 | 10136.2558
1122 | 120 | 0 | 33.3333 | 0 | 10169.5891
1123 | 120 | 0 | 33.3333 | 0 | 10202.9225
1124 | 120 | 0 | 33.3333 | 0 | 10236.2558
1125 | 120 | 0 | 33.3333 | 0 | 10269.5891
1126 | 120 | 0 | 33.3333 | 0 | 10302.9225
1127 | 120 | 0 | 33.3333 | 0 | 10336.2558
1128 | 119.3622 | 0 | 33.1562 | -0.17716 | 10369.5006
1129 | 116.8611 | 0 | 32.4614 | -0.69475 | 10402.3094
1130 | 114.3611 | 0 | 31.767 | -0.69444 | 10434.4236
1131 | 111.8611 | 0 | 31.0725 | -0.69444 | 10465.8433
1132 | 109.36 | 0 | 30.3778 | -0.69475 | 10496.5685
1133 | 106.8622 | 0 | 29.684 | -0.69383 | 10526.5993
1134 | 104.3611 | 0 | 28.9892 | -0.69475 | 10555.9359
1135 | 101.8889 | 0 | 28.3025 | -0.68673 | 10584.5817
1136 | 99.3894 | 0 | 27.6082 | -0.69429 | 10612.5371
1137 | 96.8889 | 0 | 26.9136 | -0.6946 | 10639.7979
1138 | 94.3889 | 0 | 26.2191 | -0.69444 | 10666.3643
1139 | 91.8878 | 0 | 25.5244 | -0.69475 | 10692.2361
1140 | 89.3894 | 0 | 24.8304 | -0.69398 | 10717.4135
1141 | 86.8889 | 0 | 24.1358 | -0.6946 | 10741.8966
1142 | 84.3889 | 0 | 23.4414 | -0.69444 | 10765.6851
1143 | 81.8622 | 0 | 22.7395 | -0.70185 | 10788.7756
1144 | 79.0833 | 0 | 21.9676 | -0.77191 | 10811.1291
1145 | 75.375 | 0 | 20.9375 | -1.0301 | 10832.5817
1146 | 71.625 | 0 | 19.8958 | -1.0417 | 10852.9983
1147 | 67.875 | 0 | 18.8542 | -1.0417 | 10872.3733
1148 | 64.125 | 0 | 17.8125 | -1.0417 | 10890.7067
1149 | 60.375 | 0 | 16.7708 | -1.0417 | 10907.9983
1150 | 56.625 | 0 | 15.7292 | -1.0417 | 10924.2483
1151 | 52.875 | 0 | 14.6875 | -1.0417 | 10939.4567
1152 | 48.8333 | 0 | 13.5648 | -1.1227 | 10953.5828
1153 | 43.8333 | 0 | 12.1759 | -1.3889 | 10966.4532
1154 | 38.8344 | 0 | 10.7873 | -1.3886 | 10977.9348
1155 | 33.8889 | 0 | 9.4136 | -1.3738 | 10988.0353
1156 | 28.8911 | 0 | 8.0253 | -1.3883 | 10996.7547
1157 | 23.8878 | 0 | 6.6355 | -1.3898 | 11004.0851
1158 | 18.8878 | 0 | 5.2466 | -1.3889 | 11010.0262
1159 | 13.8889 | 0 | 3.858 | -1.3886 | 11014.5785
1160 | 8.8878 | 0 | 2.4688 | -1.3892 | 11017.7419
1161 | 3.8889 | 0 | 1.0802 | -1.3886 | 11019.5165
1162 | 0 | 0 | 0 | -1.0802 | 11020.0566
1163 | 0 | 0 | 0 | 0 | 11020.0566
1164 | 0 | 0 | 0 | 0 | 11020.0566
1165 | 0 | 0 | 0 | 0 | 11020.0566
1166 | 0 | 0 | 0 | 0 | 11020.0566
1167 | 0 | 0 | 0 | 0 | 11020.0566
1168 | 0 | 0 | 0 | 0 | 11020.0566
1169 | 0 | 0 | 0 | 0 | 11020.0566
1170 | 0 | 0 | 0 | 0 | 11020.0566
1171 | 0 | 0 | 0 | 0 | 11020.0566
1172 | 0 | 0 | 0 | 0 | 11020.0566
1173 | 0 | 0 | 0 | 0 | 11020.0566
1174 | 0 | 0 | 0 | 0 | 11020.0566
1175 | 0 | 0 | 0 | 0 | 11020.0566
1176 | 0 | 0 | 0 | 0 | 11020.0566
1177 | 0 | 0 | 0 | 0 | 11020.0566
1178 | 0 | 0 | 0 | 0 | 11020.0566
1179 | 0 | 0 | 0 | 0 | 11020.0566
1180 | 0 | 0 | 0 | 0 | 11020.0566
1181 | 0 | 0 | 0 | 0 | 11020.0566

## WLTC
1 | WLTC Cycle for selected vehicle | [7 empty] | WLTC 1 | [7 empty] | WLTC 2 | [7 empty] | WLTC 3 | [7 empty] | WLTC 4 | [7 empty] | WLTC 5 | [7 empty] | WLTC 6 | [7 empty] | WLTC 7
2 | Test Time [sec.] | Vehicle Speed [kph] | Slope [%] | Speed [m/s] | Acceleration [m/s2] | Distance [m] | Totals |  | Class 1 vehicles, max speed < 70 | [7 empty] | Class 1 vehicles, max speed > 70 | [7 empty] | Class 2 vehicles, max speed<90 | [7 empty] | Class 2 vehicles, 135>max speed>90 | [7 empty] | Class 2 vehicles, max speed>135 | [7 empty] | Class 3 vehicles, max speed<120 | [7 empty] | Class 3 vehicles, max speed>120
3 | 0 | 0 | 0 | 0 | 0 | 0 | Distance (m) | 23266.2778 | Test Time [sec.] | Vehicle Speed [kph] | Slope [%] | Speed [m/s] | Acceleration [m/s2] | Distance [m] | Totals |  | Test Time [sec.] | Vehicle Speed [kph] | Slope [%] | Speed [m/s] | Acceleration [m/s2] | Distance [m] | Totals |  | Test Time [sec.] | Vehicle Speed [kph] | Slope [%] | Speed [m/s] | Acceleration [m/s2] | Distance [m] | Totals |  | Test Time [sec.] | Vehicle Speed [kph] | Slope [%] | Speed [m/s] | Acceleration [m/s2] | Distance [m] | Totals |  | Test Time [sec.] | Vehicle Speed [kph] | Slope [%] | Speed [m/s] | Acceleration [m/s2] | Distance [m] | Totals |  | Test Time [sec.] | Vehicle Speed [kph] | Slope [%] | Speed [m/s] | Acceleration [m/s2] | Distance [m] | Totals |  | Test Time [sec.] | Vehicle Speed [kph] | Slope [%] | Speed [m/s] | Acceleration [m/s2] | Distance [m] | Totals
4 | 1 | 0 | 0 | 0 | 0 | 0 | Duration (sec.) | 1800 | 0 | 0 | 0 | 0 | 0 | 0 | Distance (m) | 9990.3333 | 0 | 0 | 0 | 0 | 0 | 0 | Distance (m) | 11427.6667 | 0 | 0 | 0 | 0 | 0 | 0 | Distance (m) | 10938.5278 | 0 | 0 | 0 | 0 | 0 | 0 | Distance (m) | 14629.75 | 0 | 0 | 0 | 0 | 0 | 0 | Distance (m) | 22649.1389 | 0 | 0 | 0 | 0 | 0 | 0 | Distance (m) | 14939.4444 | 0 | 0 | 0 | 0 | 0 | 0 | Distance (m) | 23266.2778
5 | 2 | 0 | 0 | 0 | 0 | 0 | Average Speed (km/h) | 46.5067 | 1 | 0 | 0 | 0 | 0 | 0 | Duration (sec.) | 1770 | 1 | 0 | 0 | 0 | 0 | 0 | Duration (sec.) | 1613 | 1 | 0 | 0 | 0 | 0 | 0 | Duration (sec.) | 1613 | 1 | 0 | 0 | 0 | 0 | 0 | Duration (sec.) | 1478 | 1 | 0 | 0 | 0 | 0 | 0 | Duration (sec.) | 1801 | 1 | 0 | 0 | 0 | 0 | 0 | Duration (sec.) | 1478 | 1 | 0 | 0 | 0 | 0 | 0 | Duration (sec.) | 1801
6 | 3 | 0 | 0 | 0 | 0 | 0 | Average Acceleration (m/s2) | 0.40589 | 2 | 0 | 0 | 0 | 0 | 0 | Average Speed (km/h) | 20.3193 | 2 | 0 | 0 | 0 | 0 | 0 | Average Speed (km/h) | 25.505 | 2 | 0 | 0 | 0 | 0 | 0 | Average Speed (km/h) | 24.4133 | 2 | 0 | 0 | 0 | 0 | 0 | Average Speed (km/h) | 35.634 | 2 | 0 | 0 | 0 | 0 | 0 | Average Speed (km/h) | 45.2731 | 2 | 0 | 0 | 0 | 0 | 0 | Average Speed (km/h) | 36.3884 | 2 | 0 | 0 | 0 | 0 | 0 | Average Speed (km/h) | 46.5067
7 | 4 | 0 | 0 | 0 | 0 | 0 | Average deceleration (m/s2) | 0.44541 | 3 | 0 | 0 | 0 | 0 | 0 | Average Acceleration (m/s2) | 0.23056 | 3 | 0 | 0 | 0 | 0 | 0 | Average Acceleration (m/s2) | 0.22034 | 3 | 0 | 0 | 0 | 0 | 0 | Average Acceleration (m/s2) | 0.33739 | 3 | 0 | 0 | 0 | 0 | 0 | Average Acceleration (m/s2) | 0.2907 | 3 | 0 | 0 | 0 | 0 | 0 | Average Acceleration (m/s2) | 0.27582 | 3 | 0 | 0 | 0 | 0 | 0 | Average Acceleration (m/s2) | 0.4097 | 3 | 0 | 0 | 0 | 0 | 0 | Average Acceleration (m/s2) | 0.40589
8 | 5 | 0 | 0 | 0 | 0 | 0 | Maximum Speed (km/h) | 131.3 | 4 | 0 | 0 | 0 | 0 | 0 | Average deceleration (m/s2) | 0.27334 | 4 | 0 | 0 | 0 | 0 | 0 | Average deceleration (m/s2) | 0.23717 | 4 | 0 | 0 | 0 | 0 | 0 | Average deceleration (m/s2) | 0.32929 | 4 | 0 | 0 | 0 | 0 | 0 | Average deceleration (m/s2) | 0.34117 | 4 | 0 | 0 | 0 | 0 | 0 | Average deceleration (m/s2) | 0.33812 | 4 | 0 | 0 | 0 | 0 | 0 | Average deceleration (m/s2) | 0.47392 | 4 | 0 | 0 | 0 | 0 | 0 | Average deceleration (m/s2) | 0.44541
9 | 6 | 0 | 0 | 0 | 0 | 0 | Maximum Acceleration (m/s2) | 1.6667 | 5 | 0 | 0 | 0 | 0 | 0 | Maximum Speed (km/h) | 49.1 | 5 | 0 | 0 | 0 | 0 | 0 | Maximum Speed (km/h) | 64.4 | 5 | 0 | 0 | 0 | 0 | 0 | Maximum Speed (km/h) | 74.7 | 5 | 0 | 0 | 0 | 0 | 0 | Maximum Speed (km/h) | 85.2 | 5 | 0 | 0 | 0 | 0 | 0 | Maximum Speed (km/h) | 123.1 | 5 | 0 | 0 | 0 | 0 | 0 | Maximum Speed (km/h) | 97.4 | 5 | 0 | 0 | 0 | 0 | 0 | Maximum Speed (km/h) | 131.3
10 | 7 | 0 | 0 | 0 | 0 | 0 | Maximum deceleration (m/s2) | 1.5 | 6 | 0 | 0 | 0 | 0 | 0 | Maximum Acceleration (m/s2) | 0.80556 | 6 | 0 | 0 | 0 | 0 | 0 | Maximum Acceleration (m/s2) | 0.80556 | 6 | 0 | 0 | 0 | 0 | 0 | Maximum Acceleration (m/s2) | 0.97222 | 6 | 0 | 0 | 0 | 0 | 0 | Maximum Acceleration (m/s2) | 0.97222 | 6 | 0 | 0 | 0 | 0 | 0 | Maximum Acceleration (m/s2) | 0.97222 | 6 | 0 | 0 | 0 | 0 | 0 | Maximum Acceleration (m/s2) | 1.6667 | 6 | 0 | 0 | 0 | 0 | 0 | Maximum Acceleration (m/s2) | 1.6667
11 | 8 | 0 | 0 | 0 | 0 | 0 |  |  | 7 | 0 | 0 | 0 | 0 | 0 | Maximum deceleration (m/s2) | 1.1111 | 7 | 0 | 0 | 0 | 0 | 0 | Maximum deceleration (m/s2) | 1.1111 | 7 | 0 | 0 | 0 | 0 | 0 | Maximum deceleration (m/s2) | 0.97222 | 7 | 0 | 0 | 0 | 0 | 0 | Maximum deceleration (m/s2) | 1.1111 | 7 | 0 | 0 | 0 | 0 | 0 | Maximum deceleration (m/s2) | 1.1111 | 7 | 0 | 0 | 0 | 0 | 0 | Maximum deceleration (m/s2) | 1.5 | 7 | 0 | 0 | 0 | 0 | 0 | Maximum deceleration (m/s2) | 1.5
12 | 9 | 0 | 0 | 0 | 0 | 0 |  |  | 8 | 0 | 0 | 0 | 0 | 0 |  |  | 8 | 0 | 0 | 0 | 0 | 0 |  |  | 8 | 0 | 0 | 0 | 0 | 0 |  |  | 8 | 0 | 0 | 0 | 0 | 0 |  |  | 8 | 0 | 0 | 0 | 0 | 0 |  |  | 8 | 0 | 0 | 0 | 0 | 0 |  |  | 8 | 0 | 0 | 0 | 0 | 0
13 | 10 | 0 | 0 | 0 | 0 | 0 |  |  | 9 | 0 | 0 | 0 | 0 | 0 |  |  | 9 | 0 | 0 | 0 | 0 | 0 |  |  | 9 | 0 | 0 | 0 | 0 | 0 |  |  | 9 | 0 | 0 | 0 | 0 | 0 |  |  | 9 | 0 | 0 | 0 | 0 | 0 |  |  | 9 | 0 | 0 | 0 | 0 | 0 |  |  | 9 | 0 | 0 | 0 | 0 | 0
14 | 11 | 0 | 0 | 0 | 0 | 0 |  |  | 10 | 0 | 0 | 0 | 0 | 0 |  |  | 10 | 0 | 0 | 0 | 0 | 0 |  |  | 10 | 0 | 0 | 0 | 0 | 0 |  |  | 10 | 0 | 0 | 0 | 0 | 0 |  |  | 10 | 0 | 0 | 0 | 0 | 0 |  |  | 10 | 0 | 0 | 0 | 0 | 0 |  |  | 10 | 0 | 0 | 0 | 0 | 0
15 | 12 | 0.2 | 0 | 0.055556 | 0.055556 | 0.027778 |  |  | 11 | 0 | 0 | 0 | 0 | 0 |  |  | 11 | 0 | 0 | 0 | 0 | 0 |  |  | 11 | 0 | 0 | 0 | 0 | 0 |  |  | 11 | 0 | 0 | 0 | 0 | 0 |  |  | 11 | 0 | 0 | 0 | 0 | 0 |  |  | 11 | 0 | 0 | 0 | 0 | 0 |  |  | 11 | 0 | 0 | 0 | 0 | 0
16 | 13 | 1.7 | 0 | 0.47222 | 0.41667 | 0.29167 |  |  | 12 | 0.2 | 0 | 0.055556 | 0.055556 | 0.027778 |  |  | 12 | 0.2 | 0 | 0.055556 | 0.055556 | 0.027778 |  |  | 12 | 0 | 0 | 0 | 0 | 0 |  |  | 12 | 0 | 0 | 0 | 0 | 0 |  |  | 12 | 0 | 0 | 0 | 0 | 0 |  |  | 12 | 0.2 | 0 | 0.055556 | 0.055556 | 0.027778 |  |  | 12 | 0.2 | 0 | 0.055556 | 0.055556 | 0.027778
17 | 14 | 5.4 | 0 | 1.5 | 1.0278 | 1.2778 |  |  | 13 | 3.1 | 0 | 0.86111 | 0.80556 | 0.48611 |  |  | 13 | 3.1 | 0 | 0.86111 | 0.80556 | 0.48611 |  |  | 13 | 1.2 | 0 | 0.33333 | 0.33333 | 0.16667 |  |  | 13 | 1.2 | 0 | 0.33333 | 0.33333 | 0.16667 |  |  | 13 | 1.2 | 0 | 0.33333 | 0.33333 | 0.16667 |  |  | 13 | 1.7 | 0 | 0.47222 | 0.41667 | 0.29167 |  |  | 13 | 1.7 | 0 | 0.47222 | 0.41667 | 0.29167
18 | 15 | 9.9 | 0 | 2.75 | 1.25 | 3.4028 |  |  | 14 | 5.7 | 0 | 1.5833 | 0.72222 | 1.7083 |  |  | 14 | 5.7 | 0 | 1.5833 | 0.72222 | 1.7083 |  |  | 14 | 2.6 | 0 | 0.72222 | 0.38889 | 0.69444 |  |  | 14 | 2.6 | 0 | 0.72222 | 0.38889 | 0.69444 |  |  | 14 | 2.6 | 0 | 0.72222 | 0.38889 | 0.69444 |  |  | 14 | 5.4 | 0 | 1.5 | 1.0278 | 1.2778 |  |  | 14 | 5.4 | 0 | 1.5 | 1.0278 | 1.2778
19 | 16 | 13.1 | 0 | 3.6389 | 0.88889 | 6.5972 |  |  | 15 | 8 | 0 | 2.2222 | 0.63889 | 3.6111 |  |  | 15 | 8 | 0 | 2.2222 | 0.63889 | 3.6111 |  |  | 15 | 4.9 | 0 | 1.3611 | 0.63889 | 1.7361 |  |  | 15 | 4.9 | 0 | 1.3611 | 0.63889 | 1.7361 |  |  | 15 | 4.9 | 0 | 1.3611 | 0.63889 | 1.7361 |  |  | 15 | 9.9 | 0 | 2.75 | 1.25 | 3.4028 |  |  | 15 | 9.9 | 0 | 2.75 | 1.25 | 3.4028
20 | 17 | 16.9 | 0 | 4.6944 | 1.0556 | 10.7639 |  |  | 16 | 10.1 | 0 | 2.8056 | 0.58333 | 6.125 |  |  | 16 | 10.1 | 0 | 2.8056 | 0.58333 | 6.125 |  |  | 16 | 7.3 | 0 | 2.0278 | 0.66667 | 3.4306 |  |  | 16 | 7.3 | 0 | 2.0278 | 0.66667 | 3.4306 |  |  | 16 | 7.3 | 0 | 2.0278 | 0.66667 | 3.4306 |  |  | 16 | 13.1 | 0 | 3.6389 | 0.88889 | 6.5972 |  |  | 16 | 13.1 | 0 | 3.6389 | 0.88889 | 6.5972
21 | 18 | 21.7 | 0 | 6.0278 | 1.3333 | 16.125 |  |  | 17 | 12 | 0 | 3.3333 | 0.52778 | 9.1944 |  |  | 17 | 12 | 0 | 3.3333 | 0.52778 | 9.1944 |  |  | 17 | 9.4 | 0 | 2.6111 | 0.58333 | 5.75 |  |  | 17 | 9.4 | 0 | 2.6111 | 0.58333 | 5.75 |  |  | 17 | 9.4 | 0 | 2.6111 | 0.58333 | 5.75 |  |  | 17 | 16.9 | 0 | 4.6944 | 1.0556 | 10.7639 |  |  | 17 | 16.9 | 0 | 4.6944 | 1.0556 | 10.7639
22 | 19 | 26 | 0 | 7.2222 | 1.1944 | 22.75 |  |  | 18 | 13.8 | 0 | 3.8333 | 0.5 | 12.7778 |  |  | 18 | 13.8 | 0 | 3.8333 | 0.5 | 12.7778 |  |  | 18 | 11.4 | 0 | 3.1667 | 0.55556 | 8.6389 |  |  | 18 | 11.4 | 0 | 3.1667 | 0.55556 | 8.6389 |  |  | 18 | 11.4 | 0 | 3.1667 | 0.55556 | 8.6389 |  |  | 18 | 21.7 | 0 | 6.0278 | 1.3333 | 16.125 |  |  | 18 | 21.7 | 0 | 6.0278 | 1.3333 | 16.125
23 | 20 | 27.5 | 0 | 7.6389 | 0.41667 | 30.1806 |  |  | 19 | 15.4 | 0 | 4.2778 | 0.44444 | 16.8333 |  |  | 19 | 15.4 | 0 | 4.2778 | 0.44444 | 16.8333 |  |  | 19 | 12.7 | 0 | 3.5278 | 0.36111 | 11.9861 |  |  | 19 | 12.7 | 0 | 3.5278 | 0.36111 | 11.9861 |  |  | 19 | 12.7 | 0 | 3.5278 | 0.36111 | 11.9861 |  |  | 19 | 26 | 0 | 7.2222 | 1.1944 | 22.75 |  |  | 19 | 26 | 0 | 7.2222 | 1.1944 | 22.75
24 | 21 | 28.1 | 0 | 7.8056 | 0.16667 | 37.9028 |  |  | 20 | 16.7 | 0 | 4.6389 | 0.36111 | 21.2917 |  |  | 20 | 16.7 | 0 | 4.6389 | 0.36111 | 21.2917 |  |  | 20 | 13.3 | 0 | 3.6944 | 0.16667 | 15.5972 |  |  | 20 | 13.3 | 0 | 3.6944 | 0.16667 | 15.5972 |  |  | 20 | 13.3 | 0 | 3.6944 | 0.16667 | 15.5972 |  |  | 20 | 27.5 | 0 | 7.6389 | 0.41667 | 30.1806 |  |  | 20 | 27.5 | 0 | 7.6389 | 0.41667 | 30.1806
25 | 22 | 28.3 | 0 | 7.8611 | 0.055556 | 45.7361 |  |  | 21 | 17.7 | 0 | 4.9167 | 0.27778 | 26.0694 |  |  | 21 | 17.7 | 0 | 4.9167 | 0.27778 | 26.0694 |  |  | 21 | 13.4 | 0 | 3.7222 | 0.027778 | 19.3056 |  |  | 21 | 13.4 | 0 | 3.7222 | 0.027778 | 19.3056 |  |  | 21 | 13.4 | 0 | 3.7222 | 0.027778 | 19.3056 |  |  | 21 | 28.1 | 0 | 7.8056 | 0.16667 | 37.9028 |  |  | 21 | 28.1 | 0 | 7.8056 | 0.16667 | 37.9028
26 | 23 | 28.8 | 0 | 8 | 0.13889 | 53.6667 |  |  | 22 | 18.3 | 0 | 5.0833 | 0.16667 | 31.0694 |  |  | 22 | 18.3 | 0 | 5.0833 | 0.16667 | 31.0694 |  |  | 22 | 13.3 | 0 | 3.6944 | -0.027778 | 23.0139 |  |  | 22 | 13.3 | 0 | 3.6944 | -0.027778 | 23.0139 |  |  | 22 | 13.3 | 0 | 3.6944 | -0.027778 | 23.0139 |  |  | 22 | 28.3 | 0 | 7.8611 | 0.055556 | 45.7361 |  |  | 22 | 28.3 | 0 | 7.8611 | 0.055556 | 45.7361
27 | 24 | 29.1 | 0 | 8.0833 | 0.083333 | 61.7083 |  |  | 23 | 18.8 | 0 | 5.2222 | 0.13889 | 36.2222 |  |  | 23 | 18.8 | 0 | 5.2222 | 0.13889 | 36.2222 |  |  | 23 | 13.1 | 0 | 3.6389 | -0.055556 | 26.6806 |  |  | 23 | 13.1 | 0 | 3.6389 | -0.055556 | 26.6806 |  |  | 23 | 13.1 | 0 | 3.6389 | -0.055556 | 26.6806 |  |  | 23 | 28.8 | 0 | 8 | 0.13889 | 53.6667 |  |  | 23 | 28.8 | 0 | 8 | 0.13889 | 53.6667
28 | 25 | 30.8 | 0 | 8.5556 | 0.47222 | 70.0278 |  |  | 24 | 18.9 | 0 | 5.25 | 0.027778 | 41.4583 |  |  | 24 | 18.9 | 0 | 5.25 | 0.027778 | 41.4583 |  |  | 24 | 12.5 | 0 | 3.4722 | -0.16667 | 30.2361 |  |  | 24 | 12.5 | 0 | 3.4722 | -0.16667 | 30.2361 |  |  | 24 | 12.5 | 0 | 3.4722 | -0.16667 | 30.2361 |  |  | 24 | 29.1 | 0 | 8.0833 | 0.083333 | 61.7083 |  |  | 24 | 29.1 | 0 | 8.0833 | 0.083333 | 61.7083
29 | 26 | 31.9 | 0 | 8.8611 | 0.30556 | 78.7361 |  |  | 25 | 18.4 | 0 | 5.1111 | -0.13889 | 46.6389 |  |  | 25 | 18.4 | 0 | 5.1111 | -0.13889 | 46.6389 |  |  | 25 | 11.1 | 0 | 3.0833 | -0.38889 | 33.5139 |  |  | 25 | 11.1 | 0 | 3.0833 | -0.38889 | 33.5139 |  |  | 25 | 11.1 | 0 | 3.0833 | -0.38889 | 33.5139 |  |  | 25 | 30.8 | 0 | 8.5556 | 0.47222 | 70.0278 |  |  | 25 | 30.8 | 0 | 8.5556 | 0.47222 | 70.0278
30 | 27 | 34.1 | 0 | 9.4722 | 0.61111 | 87.9028 |  |  | 26 | 16.9 | 0 | 4.6944 | -0.41667 | 51.5417 |  |  | 26 | 16.9 | 0 | 4.6944 | -0.41667 | 51.5417 |  |  | 26 | 8.9 | 0 | 2.4722 | -0.61111 | 36.2917 |  |  | 26 | 8.9 | 0 | 2.4722 | -0.61111 | 36.2917 |  |  | 26 | 8.9 | 0 | 2.4722 | -0.61111 | 36.2917 |  |  | 26 | 31.9 | 0 | 8.8611 | 0.30556 | 78.7361 |  |  | 26 | 31.9 | 0 | 8.8611 | 0.30556 | 78.7361
31 | 28 | 36.6 | 0 | 10.1667 | 0.69444 | 97.7222 |  |  | 27 | 14.3 | 0 | 3.9722 | -0.72222 | 55.875 |  |  | 27 | 14.3 | 0 | 3.9722 | -0.72222 | 55.875 |  |  | 27 | 6.2 | 0 | 1.7222 | -0.75 | 38.3889 |  |  | 27 | 6.2 | 0 | 1.7222 | -0.75 | 38.3889 |  |  | 27 | 6.2 | 0 | 1.7222 | -0.75 | 38.3889 |  |  | 27 | 34.1 | 0 | 9.4722 | 0.61111 | 87.9028 |  |  | 27 | 34.1 | 0 | 9.4722 | 0.61111 | 87.9028
32 | 29 | 39.1 | 0 | 10.8611 | 0.69444 | 108.2361 |  |  | 28 | 10.8 | 0 | 3 | -0.97222 | 59.3611 |  |  | 28 | 10.8 | 0 | 3 | -0.97222 | 59.3611 |  |  | 28 | 3.8 | 0 | 1.0556 | -0.66667 | 39.7778 |  |  | 28 | 3.8 | 0 | 1.0556 | -0.66667 | 39.7778 |  |  | 28 | 3.8 | 0 | 1.0556 | -0.66667 | 39.7778 |  |  | 28 | 36.6 | 0 | 10.1667 | 0.69444 | 97.7222 |  |  | 28 | 36.6 | 0 | 10.1667 | 0.69444 | 97.7222
33 | 30 | 41.3 | 0 | 11.4722 | 0.61111 | 119.4028 |  |  | 29 | 7.1 | 0 | 1.9722 | -1.0278 | 61.8472 |  |  | 29 | 7.1 | 0 | 1.9722 | -1.0278 | 61.8472 |  |  | 29 | 1.8 | 0 | 0.5 | -0.55556 | 40.5556 |  |  | 29 | 1.8 | 0 | 0.5 | -0.55556 | 40.5556 |  |  | 29 | 1.8 | 0 | 0.5 | -0.55556 | 40.5556 |  |  | 29 | 39.1 | 0 | 10.8611 | 0.69444 | 108.2361 |  |  | 29 | 39.1 | 0 | 10.8611 | 0.69444 | 108.2361
34 | 31 | 42.5 | 0 | 11.8056 | 0.33333 | 131.0417 |  |  | 30 | 4 | 0 | 1.1111 | -0.86111 | 63.3889 |  |  | 30 | 4 | 0 | 1.1111 | -0.86111 | 63.3889 |  |  | 30 | 0 | 0 | 0 | -0.5 | 40.8056 |  |  | 30 | 0 | 0 | 0 | -0.5 | 40.8056 |  |  | 30 | 0 | 0 | 0 | -0.5 | 40.8056 |  |  | 30 | 41.3 | 0 | 11.4722 | 0.61111 | 119.4028 |  |  | 30 | 41.3 | 0 | 11.4722 | 0.61111 | 119.4028
35 | 32 | 43.3 | 0 | 12.0278 | 0.22222 | 142.9583 |  |  | 31 | 0 | 0 | 0 | -1.1111 | 63.9444 |  |  | 31 | 0 | 0 | 0 | -1.1111 | 63.9444 |  |  | 31 | 0 | 0 | 0 | 0 | 40.8056 |  |  | 31 | 0 | 0 | 0 | 0 | 40.8056 |  |  | 31 | 0 | 0 | 0 | 0 | 40.8056 |  |  | 31 | 42.5 | 0 | 11.8056 | 0.33333 | 131.0417 |  |  | 31 | 42.5 | 0 | 11.8056 | 0.33333 | 131.0417
36 | 33 | 43.9 | 0 | 12.1944 | 0.16667 | 155.0694 |  |  | 32 | 0 | 0 | 0 | 0 | 63.9444 |  |  | 32 | 0 | 0 | 0 | 0 | 63.9444 |  |  | 32 | 0 | 0 | 0 | 0 | 40.8056 |  |  | 32 | 0 | 0 | 0 | 0 | 40.8056 |  |  | 32 | 0 | 0 | 0 | 0 | 40.8056 |  |  | 32 | 43.3 | 0 | 12.0278 | 0.22222 | 142.9583 |  |  | 32 | 43.3 | 0 | 12.0278 | 0.22222 | 142.9583
37 | 34 | 44.4 | 0 | 12.3333 | 0.13889 | 167.3333 |  |  | 33 | 0 | 0 | 0 | 0 | 63.9444 |  |  | 33 | 0 | 0 | 0 | 0 | 63.9444 |  |  | 33 | 0 | 0 | 0 | 0 | 40.8056 |  |  | 33 | 0 | 0 | 0 | 0 | 40.8056 |  |  | 33 | 0 | 0 | 0 | 0 | 40.8056 |  |  | 33 | 43.9 | 0 | 12.1944 | 0.16667 | 155.0694 |  |  | 33 | 43.9 | 0 | 12.1944 | 0.16667 | 155.0694
38 | 35 | 44.5 | 0 | 12.3611 | 0.027778 | 179.6806 |  |  | 34 | 0 | 0 | 0 | 0 | 63.9444 |  |  | 34 | 0 | 0 | 0 | 0 | 63.9444 |  |  | 34 | 1.5 | 0 | 0.41667 | 0.41667 | 41.0139 |  |  | 34 | 1.5 | 0 | 0.41667 | 0.41667 | 41.0139 |  |  | 34 | 1.5 | 0 | 0.41667 | 0.41667 | 41.0139 |  |  | 34 | 44.4 | 0 | 12.3333 | 0.13889 | 167.3333 |  |  | 34 | 44.4 | 0 | 12.3333 | 0.13889 | 167.3333
39 | 36 | 44.2 | 0 | 12.2778 | -0.083333 | 192 |  |  | 35 | 1.5 | 0 | 0.41667 | 0.41667 | 64.1528 |  |  | 35 | 1.5 | 0 | 0.41667 | 0.41667 | 64.1528 |  |  | 35 | 2.8 | 0 | 0.77778 | 0.36111 | 41.6111 |  |  | 35 | 2.8 | 0 | 0.77778 | 0.36111 | 41.6111 |  |  | 35 | 2.8 | 0 | 0.77778 | 0.36111 | 41.6111 |  |  | 35 | 44.5 | 0 | 12.3611 | 0.027778 | 179.6806 |  |  | 35 | 44.5 | 0 | 12.3611 | 0.027778 | 179.6806
40 | 37 | 42.7 | 0 | 11.8611 | -0.41667 | 204.0694 |  |  | 36 | 3.8 | 0 | 1.0556 | 0.63889 | 64.8889 |  |  | 36 | 3.8 | 0 | 1.0556 | 0.63889 | 64.8889 |  |  | 36 | 3.6 | 0 | 1 | 0.22222 | 42.5 |  |  | 36 | 3.6 | 0 | 1 | 0.22222 | 42.5 |  |  | 36 | 3.6 | 0 | 1 | 0.22222 | 42.5 |  |  | 36 | 44.2 | 0 | 12.2778 | -0.083333 | 192 |  |  | 36 | 44.2 | 0 | 12.2778 | -0.083333 | 192
41 | 38 | 39.9 | 0 | 11.0833 | -0.77778 | 215.5417 |  |  | 37 | 5.6 | 0 | 1.5556 | 0.5 | 66.1944 |  |  | 37 | 5.6 | 0 | 1.5556 | 0.5 | 66.1944 |  |  | 37 | 4.5 | 0 | 1.25 | 0.25 | 43.625 |  |  | 37 | 4.5 | 0 | 1.25 | 0.25 | 43.625 |  |  | 37 | 4.5 | 0 | 1.25 | 0.25 | 43.625 |  |  | 37 | 42.7 | 0 | 11.8611 | -0.41667 | 204.0694 |  |  | 37 | 42.7 | 0 | 11.8611 | -0.41667 | 204.0694
42 | 39 | 37 | 0 | 10.2778 | -0.80556 | 226.2222 |  |  | 38 | 7.5 | 0 | 2.0833 | 0.52778 | 68.0139 |  |  | 38 | 7.5 | 0 | 2.0833 | 0.52778 | 68.0139 |  |  | 38 | 5.3 | 0 | 1.4722 | 0.22222 | 44.9861 |  |  | 38 | 5.3 | 0 | 1.4722 | 0.22222 | 44.9861 |  |  | 38 | 5.3 | 0 | 1.4722 | 0.22222 | 44.9861 |  |  | 38 | 39.9 | 0 | 11.0833 | -0.77778 | 215.5417 |  |  | 38 | 39.9 | 0 | 11.0833 | -0.77778 | 215.5417
43 | 40 | 34.6 | 0 | 9.6111 | -0.66667 | 236.1667 |  |  | 39 | 9.2 | 0 | 2.5556 | 0.47222 | 70.3333 |  |  | 39 | 9.2 | 0 | 2.5556 | 0.47222 | 70.3333 |  |  | 39 | 6 | 0 | 1.6667 | 0.19444 | 46.5556 |  |  | 39 | 6 | 0 | 1.6667 | 0.19444 | 46.5556 |  |  | 39 | 6 | 0 | 1.6667 | 0.19444 | 46.5556 |  |  | 39 | 37 | 0 | 10.2778 | -0.80556 | 226.2222 |  |  | 39 | 37 | 0 | 10.2778 | -0.80556 | 226.2222
44 | 41 | 32.3 | 0 | 8.9722 | -0.63889 | 245.4583 |  |  | 40 | 10.8 | 0 | 3 | 0.44444 | 73.1111 |  |  | 40 | 10.8 | 0 | 3 | 0.44444 | 73.1111 |  |  | 40 | 6.6 | 0 | 1.8333 | 0.16667 | 48.3056 |  |  | 40 | 6.6 | 0 | 1.8333 | 0.16667 | 48.3056 |  |  | 40 | 6.6 | 0 | 1.8333 | 0.16667 | 48.3056 |  |  | 40 | 34.6 | 0 | 9.6111 | -0.66667 | 236.1667 |  |  | 40 | 34.6 | 0 | 9.6111 | -0.66667 | 236.1667
45 | 42 | 29 | 0 | 8.0556 | -0.91667 | 253.9722 |  |  | 41 | 12.4 | 0 | 3.4444 | 0.44444 | 76.3333 |  |  | 41 | 12.4 | 0 | 3.4444 | 0.44444 | 76.3333 |  |  | 41 | 7.3 | 0 | 2.0278 | 0.19444 | 50.2361 |  |  | 41 | 7.3 | 0 | 2.0278 | 0.19444 | 50.2361 |  |  | 41 | 7.3 | 0 | 2.0278 | 0.19444 | 50.2361 |  |  | 41 | 32.3 | 0 | 8.9722 | -0.63889 | 245.4583 |  |  | 41 | 32.3 | 0 | 8.9722 | -0.63889 | 245.4583
46 | 43 | 25.1 | 0 | 6.9722 | -1.0833 | 261.4861 |  |  | 42 | 13.8 | 0 | 3.8333 | 0.38889 | 79.9722 |  |  | 42 | 13.8 | 0 | 3.8333 | 0.38889 | 79.9722 |  |  | 42 | 7.9 | 0 | 2.1944 | 0.16667 | 52.3472 |  |  | 42 | 7.9 | 0 | 2.1944 | 0.16667 | 52.3472 |  |  | 42 | 7.9 | 0 | 2.1944 | 0.16667 | 52.3472 |  |  | 42 | 29 | 0 | 8.0556 | -0.91667 | 253.9722 |  |  | 42 | 29 | 0 | 8.0556 | -0.91667 | 253.9722
47 | 44 | 22.2 | 0 | 6.1667 | -0.80556 | 268.0556 |  |  | 43 | 15.2 | 0 | 4.2222 | 0.38889 | 84 |  |  | 43 | 15.2 | 0 | 4.2222 | 0.38889 | 84 |  |  | 43 | 8.6 | 0 | 2.3889 | 0.19444 | 54.6389 |  |  | 43 | 8.6 | 0 | 2.3889 | 0.19444 | 54.6389 |  |  | 43 | 8.6 | 0 | 2.3889 | 0.19444 | 54.6389 |  |  | 43 | 25.1 | 0 | 6.9722 | -1.0833 | 261.4861 |  |  | 43 | 25.1 | 0 | 6.9722 | -1.0833 | 261.4861
48 | 45 | 20.9 | 0 | 5.8056 | -0.36111 | 274.0417 |  |  | 44 | 16.3 | 0 | 4.5278 | 0.30556 | 88.375 |  |  | 44 | 16.3 | 0 | 4.5278 | 0.30556 | 88.375 |  |  | 44 | 9.3 | 0 | 2.5833 | 0.19444 | 57.125 |  |  | 44 | 9.3 | 0 | 2.5833 | 0.19444 | 57.125 |  |  | 44 | 9.3 | 0 | 2.5833 | 0.19444 | 57.125 |  |  | 44 | 22.2 | 0 | 6.1667 | -0.80556 | 268.0556 |  |  | 44 | 22.2 | 0 | 6.1667 | -0.80556 | 268.0556
49 | 46 | 20.4 | 0 | 5.6667 | -0.13889 | 279.7778 |  |  | 45 | 17.3 | 0 | 4.8056 | 0.27778 | 93.0417 |  |  | 45 | 17.3 | 0 | 4.8056 | 0.27778 | 93.0417 |  |  | 45 | 10 | 0 | 2.7778 | 0.19444 | 59.8056 |  |  | 45 | 10 | 0 | 2.7778 | 0.19444 | 59.8056 |  |  | 45 | 10 | 0 | 2.7778 | 0.19444 | 59.8056 |  |  | 45 | 20.9 | 0 | 5.8056 | -0.36111 | 274.0417 |  |  | 45 | 20.9 | 0 | 5.8056 | -0.36111 | 274.0417
50 | 47 | 19.5 | 0 | 5.4167 | -0.25 | 285.3194 |  |  | 46 | 18 | 0 | 5 | 0.19444 | 97.9444 |  |  | 46 | 18 | 0 | 5 | 0.19444 | 97.9444 |  |  | 46 | 10.8 | 0 | 3 | 0.22222 | 62.6944 |  |  | 46 | 10.8 | 0 | 3 | 0.22222 | 62.6944 |  |  | 46 | 10.8 | 0 | 3 | 0.22222 | 62.6944 |  |  | 46 | 20.4 | 0 | 5.6667 | -0.13889 | 279.7778 |  |  | 46 | 20.4 | 0 | 5.6667 | -0.13889 | 279.7778
51 | 48 | 18.4 | 0 | 5.1111 | -0.30556 | 290.5833 |  |  | 47 | 18.8 | 0 | 5.2222 | 0.22222 | 103.0556 |  |  | 47 | 18.8 | 0 | 5.2222 | 0.22222 | 103.0556 |  |  | 47 | 11.6 | 0 | 3.2222 | 0.22222 | 65.8056 |  |  | 47 | 11.6 | 0 | 3.2222 | 0.22222 | 65.8056 |  |  | 47 | 11.6 | 0 | 3.2222 | 0.22222 | 65.8056 |  |  | 47 | 19.5 | 0 | 5.4167 | -0.25 | 285.3194 |  |  | 47 | 19.5 | 0 | 5.4167 | -0.25 | 285.3194
52 | 49 | 17.8 | 0 | 4.9444 | -0.16667 | 295.6111 |  |  | 48 | 19.5 | 0 | 5.4167 | 0.19444 | 108.375 |  |  | 48 | 19.5 | 0 | 5.4167 | 0.19444 | 108.375 |  |  | 48 | 12.4 | 0 | 3.4444 | 0.22222 | 69.1389 |  |  | 48 | 12.4 | 0 | 3.4444 | 0.22222 | 69.1389 |  |  | 48 | 12.4 | 0 | 3.4444 | 0.22222 | 69.1389 |  |  | 48 | 18.4 | 0 | 5.1111 | -0.30556 | 290.5833 |  |  | 48 | 18.4 | 0 | 5.1111 | -0.30556 | 290.5833
53 | 50 | 17.8 | 0 | 4.9444 | 0 | 300.5556 |  |  | 49 | 20.2 | 0 | 5.6111 | 0.19444 | 113.8889 |  |  | 49 | 20.2 | 0 | 5.6111 | 0.19444 | 113.8889 |  |  | 49 | 13.2 | 0 | 3.6667 | 0.22222 | 72.6944 |  |  | 49 | 13.2 | 0 | 3.6667 | 0.22222 | 72.6944 |  |  | 49 | 13.2 | 0 | 3.6667 | 0.22222 | 72.6944 |  |  | 49 | 17.8 | 0 | 4.9444 | -0.16667 | 295.6111 |  |  | 49 | 17.8 | 0 | 4.9444 | -0.16667 | 295.6111
54 | 51 | 17.4 | 0 | 4.8333 | -0.11111 | 305.4444 |  |  | 50 | 20.9 | 0 | 5.8056 | 0.19444 | 119.5972 |  |  | 50 | 20.9 | 0 | 5.8056 | 0.19444 | 119.5972 |  |  | 50 | 14.2 | 0 | 3.9444 | 0.27778 | 76.5 |  |  | 50 | 14.2 | 0 | 3.9444 | 0.27778 | 76.5 |  |  | 50 | 14.2 | 0 | 3.9444 | 0.27778 | 76.5 |  |  | 50 | 17.8 | 0 | 4.9444 | 0 | 300.5556 |  |  | 50 | 17.8 | 0 | 4.9444 | 0 | 300.5556
55 | 52 | 15.7 | 0 | 4.3611 | -0.47222 | 310.0417 |  |  | 51 | 21.7 | 0 | 6.0278 | 0.22222 | 125.5139 |  |  | 51 | 21.7 | 0 | 6.0278 | 0.22222 | 125.5139 |  |  | 51 | 14.8 | 0 | 4.1111 | 0.16667 | 80.5278 |  |  | 51 | 14.8 | 0 | 4.1111 | 0.16667 | 80.5278 |  |  | 51 | 14.8 | 0 | 4.1111 | 0.16667 | 80.5278 |  |  | 51 | 17.4 | 0 | 4.8333 | -0.11111 | 305.4444 |  |  | 51 | 17.4 | 0 | 4.8333 | -0.11111 | 305.4444
56 | 53 | 13.1 | 0 | 3.6389 | -0.72222 | 314.0417 |  |  | 52 | 22.4 | 0 | 6.2222 | 0.19444 | 131.6389 |  |  | 52 | 22.4 | 0 | 6.2222 | 0.19444 | 131.6389 |  |  | 52 | 14.7 | 0 | 4.0833 | -0.027778 | 84.625 |  |  | 52 | 14.7 | 0 | 4.0833 | -0.027778 | 84.625 |  |  | 52 | 14.7 | 0 | 4.0833 | -0.027778 | 84.625 |  |  | 52 | 15.7 | 0 | 4.3611 | -0.47222 | 310.0417 |  |  | 52 | 15.7 | 0 | 4.3611 | -0.47222 | 310.0417
57 | 54 | 12.1 | 0 | 3.3611 | -0.27778 | 317.5417 |  |  | 53 | 23.1 | 0 | 6.4167 | 0.19444 | 137.9583 |  |  | 53 | 23.1 | 0 | 6.4167 | 0.19444 | 137.9583 |  |  | 53 | 14.4 | 0 | 4 | -0.083333 | 88.6667 |  |  | 53 | 14.4 | 0 | 4 | -0.083333 | 88.6667 |  |  | 53 | 14.4 | 0 | 4 | -0.083333 | 88.6667 |  |  | 53 | 13.1 | 0 | 3.6389 | -0.72222 | 314.0417 |  |  | 53 | 13.1 | 0 | 3.6389 | -0.72222 | 314.0417
58 | 55 | 12 | 0 | 3.3333 | -0.027778 | 320.8889 |  |  | 54 | 23.7 | 0 | 6.5833 | 0.16667 | 144.4583 |  |  | 54 | 23.7 | 0 | 6.5833 | 0.16667 | 144.4583 |  |  | 54 | 14.1 | 0 | 3.9167 | -0.083333 | 92.625 |  |  | 54 | 14.1 | 0 | 3.9167 | -0.083333 | 92.625 |  |  | 54 | 14.1 | 0 | 3.9167 | -0.083333 | 92.625 |  |  | 54 | 12.1 | 0 | 3.3611 | -0.27778 | 317.5417 |  |  | 54 | 12.1 | 0 | 3.3611 | -0.27778 | 317.5417
59 | 56 | 12 | 0 | 3.3333 | 0 | 324.2222 |  |  | 55 | 24.4 | 0 | 6.7778 | 0.19444 | 151.1389 |  |  | 55 | 24.4 | 0 | 6.7778 | 0.19444 | 151.1389 |  |  | 55 | 13.6 | 0 | 3.7778 | -0.13889 | 96.4722 |  |  | 55 | 13.6 | 0 | 3.7778 | -0.13889 | 96.4722 |  |  | 55 | 13.6 | 0 | 3.7778 | -0.13889 | 96.4722 |  |  | 55 | 12 | 0 | 3.3333 | -0.027778 | 320.8889 |  |  | 55 | 12 | 0 | 3.3333 | -0.027778 | 320.8889
60 | 57 | 12 | 0 | 3.3333 | 0 | 327.5556 |  |  | 56 | 25.1 | 0 | 6.9722 | 0.19444 | 158.0139 |  |  | 56 | 25.1 | 0 | 6.9722 | 0.19444 | 158.0139 |  |  | 56 | 13 | 0 | 3.6111 | -0.16667 | 100.1667 |  |  | 56 | 13 | 0 | 3.6111 | -0.16667 | 100.1667 |  |  | 56 | 13 | 0 | 3.6111 | -0.16667 | 100.1667 |  |  | 56 | 12 | 0 | 3.3333 | 0 | 324.2222 |  |  | 56 | 12 | 0 | 3.3333 | 0 | 324.2222
61 | 58 | 12.3 | 0 | 3.4167 | 0.083333 | 330.9306 |  |  | 57 | 25.4 | 0 | 7.0556 | 0.083333 | 165.0278 |  |  | 57 | 25.4 | 0 | 7.0556 | 0.083333 | 165.0278 |  |  | 57 | 12.4 | 0 | 3.4444 | -0.16667 | 103.6944 |  |  | 57 | 12.4 | 0 | 3.4444 | -0.16667 | 103.6944 |  |  | 57 | 12.4 | 0 | 3.4444 | -0.16667 | 103.6944 |  |  | 57 | 12 | 0 | 3.3333 | 0 | 327.5556 |  |  | 57 | 12 | 0 | 3.3333 | 0 | 327.5556
62 | 59 | 12.6 | 0 | 3.5 | 0.083333 | 334.3889 |  |  | 58 | 25.2 | 0 | 7 | -0.055556 | 172.0556 |  |  | 58 | 25.2 | 0 | 7 | -0.055556 | 172.0556 |  |  | 58 | 11.8 | 0 | 3.2778 | -0.16667 | 107.0556 |  |  | 58 | 11.8 | 0 | 3.2778 | -0.16667 | 107.0556 |  |  | 58 | 11.8 | 0 | 3.2778 | -0.16667 | 107.0556 |  |  | 58 | 12.3 | 0 | 3.4167 | 0.083333 | 330.9306 |  |  | 58 | 12.3 | 0 | 3.4167 | 0.083333 | 330.9306
63 | 60 | 14.7 | 0 | 4.0833 | 0.58333 | 338.1806 |  |  | 59 | 23.4 | 0 | 6.5 | -0.5 | 178.8056 |  |  | 59 | 23.4 | 0 | 6.5 | -0.5 | 178.8056 |  |  | 59 | 11.2 | 0 | 3.1111 | -0.16667 | 110.25 |  |  | 59 | 11.2 | 0 | 3.1111 | -0.16667 | 110.25 |  |  | 59 | 11.2 | 0 | 3.1111 | -0.16667 | 110.25 |  |  | 59 | 12.6 | 0 | 3.5 | 0.083333 | 334.3889 |  |  | 59 | 12.6 | 0 | 3.5 | 0.083333 | 334.3889
64 | 61 | 15.3 | 0 | 4.25 | 0.16667 | 342.3472 |  |  | 60 | 21.8 | 0 | 6.0556 | -0.44444 | 185.0833 |  |  | 60 | 21.8 | 0 | 6.0556 | -0.44444 | 185.0833 |  |  | 60 | 10.6 | 0 | 2.9444 | -0.16667 | 113.2778 |  |  | 60 | 10.6 | 0 | 2.9444 | -0.16667 | 113.2778 |  |  | 60 | 10.6 | 0 | 2.9444 | -0.16667 | 113.2778 |  |  | 60 | 14.7 | 0 | 4.0833 | 0.58333 | 338.1806 |  |  | 60 | 14.7 | 0 | 4.0833 | 0.58333 | 338.1806
65 | 62 | 15.9 | 0 | 4.4167 | 0.16667 | 346.6806 |  |  | 61 | 19.7 | 0 | 5.4722 | -0.58333 | 190.8472 |  |  | 61 | 19.7 | 0 | 5.4722 | -0.58333 | 190.8472 |  |  | 61 | 9.9 | 0 | 2.75 | -0.19444 | 116.125 |  |  | 61 | 9.9 | 0 | 2.75 | -0.19444 | 116.125 |  |  | 61 | 9.9 | 0 | 2.75 | -0.19444 | 116.125 |  |  | 61 | 15.3 | 0 | 4.25 | 0.16667 | 342.3472 |  |  | 61 | 15.3 | 0 | 4.25 | 0.16667 | 342.3472
66 | 63 | 16.2 | 0 | 4.5 | 0.083333 | 351.1389 |  |  | 62 | 17.3 | 0 | 4.8056 | -0.66667 | 195.9861 |  |  | 62 | 17.3 | 0 | 4.8056 | -0.66667 | 195.9861 |  |  | 62 | 9 | 0 | 2.5 | -0.25 | 118.75 |  |  | 62 | 9 | 0 | 2.5 | -0.25 | 118.75 |  |  | 62 | 9 | 0 | 2.5 | -0.25 | 118.75 |  |  | 62 | 15.9 | 0 | 4.4167 | 0.16667 | 346.6806 |  |  | 62 | 15.9 | 0 | 4.4167 | 0.16667 | 346.6806
67 | 64 | 17.1 | 0 | 4.75 | 0.25 | 355.7639 |  |  | 63 | 14.7 | 0 | 4.0833 | -0.72222 | 200.4306 |  |  | 63 | 14.7 | 0 | 4.0833 | -0.72222 | 200.4306 |  |  | 63 | 8.2 | 0 | 2.2778 | -0.22222 | 121.1389 |  |  | 63 | 8.2 | 0 | 2.2778 | -0.22222 | 121.1389 |  |  | 63 | 8.2 | 0 | 2.2778 | -0.22222 | 121.1389 |  |  | 63 | 16.2 | 0 | 4.5 | 0.083333 | 351.1389 |  |  | 63 | 16.2 | 0 | 4.5 | 0.083333 | 351.1389
68 | 65 | 17.8 | 0 | 4.9444 | 0.19444 | 360.6111 |  |  | 64 | 12 | 0 | 3.3333 | -0.75 | 204.1389 |  |  | 64 | 12 | 0 | 3.3333 | -0.75 | 204.1389 |  |  | 64 | 7 | 0 | 1.9444 | -0.33333 | 123.25 |  |  | 64 | 7 | 0 | 1.9444 | -0.33333 | 123.25 |  |  | 64 | 7 | 0 | 1.9444 | -0.33333 | 123.25 |  |  | 64 | 17.1 | 0 | 4.75 | 0.25 | 355.7639 |  |  | 64 | 17.1 | 0 | 4.75 | 0.25 | 355.7639
69 | 66 | 18.1 | 0 | 5.0278 | 0.083333 | 365.5972 |  |  | 65 | 9.4 | 0 | 2.6111 | -0.72222 | 207.1111 |  |  | 65 | 9.4 | 0 | 2.6111 | -0.72222 | 207.1111 |  |  | 65 | 4.8 | 0 | 1.3333 | -0.61111 | 124.8889 |  |  | 65 | 4.8 | 0 | 1.3333 | -0.61111 | 124.8889 |  |  | 65 | 4.8 | 0 | 1.3333 | -0.61111 | 124.8889 |  |  | 65 | 17.8 | 0 | 4.9444 | 0.19444 | 360.6111 |  |  | 65 | 17.8 | 0 | 4.9444 | 0.19444 | 360.6111
70 | 67 | 18.4 | 0 | 5.1111 | 0.083333 | 370.6667 |  |  | 66 | 5.6 | 0 | 1.5556 | -1.0556 | 209.1944 |  |  | 66 | 5.6 | 0 | 1.5556 | -1.0556 | 209.1944 |  |  | 66 | 2.3 | 0 | 0.63889 | -0.69444 | 125.875 |  |  | 66 | 2.3 | 0 | 0.63889 | -0.69444 | 125.875 |  |  | 66 | 2.3 | 0 | 0.63889 | -0.69444 | 125.875 |  |  | 66 | 18.1 | 0 | 5.0278 | 0.083333 | 365.5972 |  |  | 66 | 18.1 | 0 | 5.0278 | 0.083333 | 365.5972
71 | 68 | 20.3 | 0 | 5.6389 | 0.52778 | 376.0417 |  |  | 67 | 3.1 | 0 | 0.86111 | -0.69444 | 210.4028 |  |  | 67 | 3.1 | 0 | 0.86111 | -0.69444 | 210.4028 |  |  | 67 | 0 | 0 | 0 | -0.63889 | 126.1944 |  |  | 67 | 0 | 0 | 0 | -0.63889 | 126.1944 |  |  | 67 | 0 | 0 | 0 | -0.63889 | 126.1944 |  |  | 67 | 18.4 | 0 | 5.1111 | 0.083333 | 370.6667 |  |  | 67 | 18.4 | 0 | 5.1111 | 0.083333 | 370.6667
72 | 69 | 23.2 | 0 | 6.4444 | 0.80556 | 382.0833 |  |  | 68 | 0 | 0 | 0 | -0.86111 | 210.8333 |  |  | 68 | 0 | 0 | 0 | -0.86111 | 210.8333 |  |  | 68 | 0 | 0 | 0 | 0 | 126.1944 |  |  | 68 | 0 | 0 | 0 | 0 | 126.1944 |  |  | 68 | 0 | 0 | 0 | 0 | 126.1944 |  |  | 68 | 20.3 | 0 | 5.6389 | 0.52778 | 376.0417 |  |  | 68 | 20.3 | 0 | 5.6389 | 0.52778 | 376.0417
73 | 70 | 26.5 | 0 | 7.3611 | 0.91667 | 388.9861 |  |  | 69 | 0 | 0 | 0 | 0 | 210.8333 |  |  | 69 | 0 | 0 | 0 | 0 | 210.8333 |  |  | 69 | 0 | 0 | 0 | 0 | 126.1944 |  |  | 69 | 0 | 0 | 0 | 0 | 126.1944 |  |  | 69 | 0 | 0 | 0 | 0 | 126.1944 |  |  | 69 | 23.2 | 0 | 6.4444 | 0.80556 | 382.0833 |  |  | 69 | 23.2 | 0 | 6.4444 | 0.80556 | 382.0833
74 | 71 | 29.8 | 0 | 8.2778 | 0.91667 | 396.8056 |  |  | 70 | 0 | 0 | 0 | 0 | 210.8333 |  |  | 70 | 0 | 0 | 0 | 0 | 210.8333 |  |  | 70 | 0 | 0 | 0 | 0 | 126.1944 |  |  | 70 | 0 | 0 | 0 | 0 | 126.1944 |  |  | 70 | 0 | 0 | 0 | 0 | 126.1944 |  |  | 70 | 26.5 | 0 | 7.3611 | 0.91667 | 388.9861 |  |  | 70 | 26.5 | 0 | 7.3611 | 0.91667 | 388.9861
75 | 72 | 32.6 | 0 | 9.0556 | 0.77778 | 405.4722 |  |  | 71 | 0 | 0 | 0 | 0 | 210.8333 |  |  | 71 | 0 | 0 | 0 | 0 | 210.8333 |  |  | 71 | 0 | 0 | 0 | 0 | 126.1944 |  |  | 71 | 0 | 0 | 0 | 0 | 126.1944 |  |  | 71 | 0 | 0 | 0 | 0 | 126.1944 |  |  | 71 | 29.8 | 0 | 8.2778 | 0.91667 | 396.8056 |  |  | 71 | 29.8 | 0 | 8.2778 | 0.91667 | 396.8056
76 | 73 | 34.4 | 0 | 9.5556 | 0.5 | 414.7778 |  |  | 72 | 0 | 0 | 0 | 0 | 210.8333 |  |  | 72 | 0 | 0 | 0 | 0 | 210.8333 |  |  | 72 | 0 | 0 | 0 | 0 | 126.1944 |  |  | 72 | 0 | 0 | 0 | 0 | 126.1944 |  |  | 72 | 0 | 0 | 0 | 0 | 126.1944 |  |  | 72 | 32.6 | 0 | 9.0556 | 0.77778 | 405.4722 |  |  | 72 | 32.6 | 0 | 9.0556 | 0.77778 | 405.4722
77 | 74 | 35.5 | 0 | 9.8611 | 0.30556 | 424.4861 |  |  | 73 | 0 | 0 | 0 | 0 | 210.8333 |  |  | 73 | 0 | 0 | 0 | 0 | 210.8333 |  |  | 73 | 0 | 0 | 0 | 0 | 126.1944 |  |  | 73 | 0 | 0 | 0 | 0 | 126.1944 |  |  | 73 | 0 | 0 | 0 | 0 | 126.1944 |  |  | 73 | 34.4 | 0 | 9.5556 | 0.5 | 414.7778 |  |  | 73 | 34.4 | 0 | 9.5556 | 0.5 | 414.7778
78 | 75 | 36.4 | 0 | 10.1111 | 0.25 | 434.4722 |  |  | 74 | 0 | 0 | 0 | 0 | 210.8333 |  |  | 74 | 0 | 0 | 0 | 0 | 210.8333 |  |  | 74 | 0 | 0 | 0 | 0 | 126.1944 |  |  | 74 | 0 | 0 | 0 | 0 | 126.1944 |  |  | 74 | 0 | 0 | 0 | 0 | 126.1944 |  |  | 74 | 35.5 | 0 | 9.8611 | 0.30556 | 424.4861 |  |  | 74 | 35.5 | 0 | 9.8611 | 0.30556 | 424.4861
79 | 76 | 37.4 | 0 | 10.3889 | 0.27778 | 444.7222 |  |  | 75 | 0 | 0 | 0 | 0 | 210.8333 |  |  | 75 | 0 | 0 | 0 | 0 | 210.8333 |  |  | 75 | 0 | 0 | 0 | 0 | 126.1944 |  |  | 75 | 0 | 0 | 0 | 0 | 126.1944 |  |  | 75 | 0 | 0 | 0 | 0 | 126.1944 |  |  | 75 | 36.4 | 0 | 10.1111 | 0.25 | 434.4722 |  |  | 75 | 36.4 | 0 | 10.1111 | 0.25 | 434.4722
80 | 77 | 38.5 | 0 | 10.6944 | 0.30556 | 455.2639 |  |  | 76 | 0 | 0 | 0 | 0 | 210.8333 |  |  | 76 | 0 | 0 | 0 | 0 | 210.8333 |  |  | 76 | 0 | 0 | 0 | 0 | 126.1944 |  |  | 76 | 0 | 0 | 0 | 0 | 126.1944 |  |  | 76 | 0 | 0 | 0 | 0 | 126.1944 |  |  | 76 | 37.4 | 0 | 10.3889 | 0.27778 | 444.7222 |  |  | 76 | 37.4 | 0 | 10.3889 | 0.27778 | 444.7222
81 | 78 | 39.3 | 0 | 10.9167 | 0.22222 | 466.0694 |  |  | 77 | 0 | 0 | 0 | 0 | 210.8333 |  |  | 77 | 0 | 0 | 0 | 0 | 210.8333 |  |  | 77 | 0 | 0 | 0 | 0 | 126.1944 |  |  | 77 | 0 | 0 | 0 | 0 | 126.1944 |  |  | 77 | 0 | 0 | 0 | 0 | 126.1944 |  |  | 77 | 38.5 | 0 | 10.6944 | 0.30556 | 455.2639 |  |  | 77 | 38.5 | 0 | 10.6944 | 0.30556 | 455.2639
82 | 79 | 39.5 | 0 | 10.9722 | 0.055556 | 477.0139 |  |  | 78 | 0 | 0 | 0 | 0 | 210.8333 |  |  | 78 | 0 | 0 | 0 | 0 | 210.8333 |  |  | 78 | 0 | 0 | 0 | 0 | 126.1944 |  |  | 78 | 0 | 0 | 0 | 0 | 126.1944 |  |  | 78 | 0 | 0 | 0 | 0 | 126.1944 |  |  | 78 | 39.3 | 0 | 10.9167 | 0.22222 | 466.0694 |  |  | 78 | 39.3 | 0 | 10.9167 | 0.22222 | 466.0694
83 | 80 | 39 | 0 | 10.8333 | -0.13889 | 487.9167 |  |  | 79 | 0 | 0 | 0 | 0 | 210.8333 |  |  | 79 | 0 | 0 | 0 | 0 | 210.8333 |  |  | 79 | 0 | 0 | 0 | 0 | 126.1944 |  |  | 79 | 0 | 0 | 0 | 0 | 126.1944 |  |  | 79 | 0 | 0 | 0 | 0 | 126.1944 |  |  | 79 | 39.5 | 0 | 10.9722 | 0.055556 | 477.0139 |  |  | 79 | 39.5 | 0 | 10.9722 | 0.055556 | 477.0139
84 | 81 | 38.5 | 0 | 10.6944 | -0.13889 | 498.6806 |  |  | 80 | 0 | 0 | 0 | 0 | 210.8333 |  |  | 80 | 0 | 0 | 0 | 0 | 210.8333 |  |  | 80 | 0 | 0 | 0 | 0 | 126.1944 |  |  | 80 | 0 | 0 | 0 | 0 | 126.1944 |  |  | 80 | 0 | 0 | 0 | 0 | 126.1944 |  |  | 80 | 39 | 0 | 10.8333 | -0.13889 | 487.9167 |  |  | 80 | 39 | 0 | 10.8333 | -0.13889 | 487.9167
85 | 82 | 37.3 | 0 | 10.3611 | -0.33333 | 509.2083 |  |  | 81 | 0 | 0 | 0 | 0 | 210.8333 |  |  | 81 | 0 | 0 | 0 | 0 | 210.8333 |  |  | 81 | 0 | 0 | 0 | 0 | 126.1944 |  |  | 81 | 0 | 0 | 0 | 0 | 126.1944 |  |  | 81 | 0 | 0 | 0 | 0 | 126.1944 |  |  | 81 | 38.5 | 0 | 10.6944 | -0.13889 | 498.6806 |  |  | 81 | 38.5 | 0 | 10.6944 | -0.13889 | 498.6806
86 | 83 | 37 | 0 | 10.2778 | -0.083333 | 519.5278 |  |  | 82 | 0 | 0 | 0 | 0 | 210.8333 |  |  | 82 | 0 | 0 | 0 | 0 | 210.8333 |  |  | 82 | 0 | 0 | 0 | 0 | 126.1944 |  |  | 82 | 0 | 0 | 0 | 0 | 126.1944 |  |  | 82 | 0 | 0 | 0 | 0 | 126.1944 |  |  | 82 | 37.3 | 0 | 10.3611 | -0.33333 | 509.2083 |  |  | 82 | 37.3 | 0 | 10.3611 | -0.33333 | 509.2083
87 | 84 | 36.7 | 0 | 10.1944 | -0.083333 | 529.7639 |  |  | 83 | 0 | 0 | 0 | 0 | 210.8333 |  |  | 83 | 0 | 0 | 0 | 0 | 210.8333 |  |  | 83 | 0 | 0 | 0 | 0 | 126.1944 |  |  | 83 | 0 | 0 | 0 | 0 | 126.1944 |  |  | 83 | 0 | 0 | 0 | 0 | 126.1944 |  |  | 83 | 37 | 0 | 10.2778 | -0.083333 | 519.5278 |  |  | 83 | 37 | 0 | 10.2778 | -0.083333 | 519.5278
88 | 85 | 35.9 | 0 | 9.9722 | -0.22222 | 539.8472 |  |  | 84 | 0 | 0 | 0 | 0 | 210.8333 |  |  | 84 | 0 | 0 | 0 | 0 | 210.8333 |  |  | 84 | 0 | 0 | 0 | 0 | 126.1944 |  |  | 84 | 0 | 0 | 0 | 0 | 126.1944 |  |  | 84 | 0 | 0 | 0 | 0 | 126.1944 |  |  | 84 | 36.7 | 0 | 10.1944 | -0.083333 | 529.7639 |  |  | 84 | 36.7 | 0 | 10.1944 | -0.083333 | 529.7639
89 | 86 | 35.3 | 0 | 9.8056 | -0.16667 | 549.7361 |  |  | 85 | 0 | 0 | 0 | 0 | 210.8333 |  |  | 85 | 0 | 0 | 0 | 0 | 210.8333 |  |  | 85 | 0 | 0 | 0 | 0 | 126.1944 |  |  | 85 | 0 | 0 | 0 | 0 | 126.1944 |  |  | 85 | 0 | 0 | 0 | 0 | 126.1944 |  |  | 85 | 35.9 | 0 | 9.9722 | -0.22222 | 539.8472 |  |  | 85 | 35.9 | 0 | 9.9722 | -0.22222 | 539.8472
90 | 87 | 34.6 | 0 | 9.6111 | -0.19444 | 559.4444 |  |  | 86 | 0 | 0 | 0 | 0 | 210.8333 |  |  | 86 | 0 | 0 | 0 | 0 | 210.8333 |  |  | 86 | 0 | 0 | 0 | 0 | 126.1944 |  |  | 86 | 0 | 0 | 0 | 0 | 126.1944 |  |  | 86 | 0 | 0 | 0 | 0 | 126.1944 |  |  | 86 | 35.3 | 0 | 9.8056 | -0.16667 | 549.7361 |  |  | 86 | 35.3 | 0 | 9.8056 | -0.16667 | 549.7361
91 | 88 | 34.2 | 0 | 9.5 | -0.11111 | 569 |  |  | 87 | 0 | 0 | 0 | 0 | 210.8333 |  |  | 87 | 0 | 0 | 0 | 0 | 210.8333 |  |  | 87 | 0 | 0 | 0 | 0 | 126.1944 |  |  | 87 | 0 | 0 | 0 | 0 | 126.1944 |  |  | 87 | 0 | 0 | 0 | 0 | 126.1944 |  |  | 87 | 34.6 | 0 | 9.6111 | -0.19444 | 559.4444 |  |  | 87 | 34.6 | 0 | 9.6111 | -0.19444 | 559.4444
92 | 89 | 31.9 | 0 | 8.8611 | -0.63889 | 578.1806 |  |  | 88 | 0 | 0 | 0 | 0 | 210.8333 |  |  | 88 | 0 | 0 | 0 | 0 | 210.8333 |  |  | 88 | 0 | 0 | 0 | 0 | 126.1944 |  |  | 88 | 0 | 0 | 0 | 0 | 126.1944 |  |  | 88 | 0 | 0 | 0 | 0 | 126.1944 |  |  | 88 | 34.2 | 0 | 9.5 | -0.11111 | 569 |  |  | 88 | 34.2 | 0 | 9.5 | -0.11111 | 569
93 | 90 | 27.3 | 0 | 7.5833 | -1.2778 | 586.4028 |  |  | 89 | 0 | 0 | 0 | 0 | 210.8333 |  |  | 89 | 0 | 0 | 0 | 0 | 210.8333 |  |  | 89 | 0 | 0 | 0 | 0 | 126.1944 |  |  | 89 | 0 | 0 | 0 | 0 | 126.1944 |  |  | 89 | 0 | 0 | 0 | 0 | 126.1944 |  |  | 89 | 31.9 | 0 | 8.8611 | -0.63889 | 578.1806 |  |  | 89 | 31.9 | 0 | 8.8611 | -0.63889 | 578.1806
94 | 91 | 22 | 0 | 6.1111 | -1.4722 | 593.25 |  |  | 90 | 0 | 0 | 0 | 0 | 210.8333 |  |  | 90 | 0 | 0 | 0 | 0 | 210.8333 |  |  | 90 | 0 | 0 | 0 | 0 | 126.1944 |  |  | 90 | 0 | 0 | 0 | 0 | 126.1944 |  |  | 90 | 0 | 0 | 0 | 0 | 126.1944 |  |  | 90 | 27.3 | 0 | 7.5833 | -1.2778 | 586.4028 |  |  | 90 | 27.3 | 0 | 7.5833 | -1.2778 | 586.4028
95 | 92 | 17 | 0 | 4.7222 | -1.3889 | 598.6667 |  |  | 91 | 0 | 0 | 0 | 0 | 210.8333 |  |  | 91 | 0 | 0 | 0 | 0 | 210.8333 |  |  | 91 | 0 | 0 | 0 | 0 | 126.1944 |  |  | 91 | 0 | 0 | 0 | 0 | 126.1944 |  |  | 91 | 0 | 0 | 0 | 0 | 126.1944 |  |  | 91 | 22 | 0 | 6.1111 | -1.4722 | 593.25 |  |  | 91 | 22 | 0 | 6.1111 | -1.4722 | 593.25
96 | 93 | 14.2 | 0 | 3.9444 | -0.77778 | 603 |  |  | 92 | 0 | 0 | 0 | 0 | 210.8333 |  |  | 92 | 0 | 0 | 0 | 0 | 210.8333 |  |  | 92 | 0 | 0 | 0 | 0 | 126.1944 |  |  | 92 | 0 | 0 | 0 | 0 | 126.1944 |  |  | 92 | 0 | 0 | 0 | 0 | 126.1944 |  |  | 92 | 17 | 0 | 4.7222 | -1.3889 | 598.6667 |  |  | 92 | 17 | 0 | 4.7222 | -1.3889 | 598.6667
97 | 94 | 12 | 0 | 3.3333 | -0.61111 | 606.6389 |  |  | 93 | 0 | 0 | 0 | 0 | 210.8333 |  |  | 93 | 0 | 0 | 0 | 0 | 210.8333 |  |  | 93 | 0 | 0 | 0 | 0 | 126.1944 |  |  | 93 | 0 | 0 | 0 | 0 | 126.1944 |  |  | 93 | 0 | 0 | 0 | 0 | 126.1944 |  |  | 93 | 14.2 | 0 | 3.9444 | -0.77778 | 603 |  |  | 93 | 14.2 | 0 | 3.9444 | -0.77778 | 603
98 | 95 | 9.1 | 0 | 2.5278 | -0.80556 | 609.5694 |  |  | 94 | 0 | 0 | 0 | 0 | 210.8333 |  |  | 94 | 0 | 0 | 0 | 0 | 210.8333 |  |  | 94 | 0 | 0 | 0 | 0 | 126.1944 |  |  | 94 | 0 | 0 | 0 | 0 | 126.1944 |  |  | 94 | 0 | 0 | 0 | 0 | 126.1944 |  |  | 94 | 12 | 0 | 3.3333 | -0.61111 | 606.6389 |  |  | 94 | 12 | 0 | 3.3333 | -0.61111 | 606.6389
99 | 96 | 5.8 | 0 | 1.6111 | -0.91667 | 611.6389 |  |  | 95 | 0 | 0 | 0 | 0 | 210.8333 |  |  | 95 | 0 | 0 | 0 | 0 | 210.8333 |  |  | 95 | 0 | 0 | 0 | 0 | 126.1944 |  |  | 95 | 0 | 0 | 0 | 0 | 126.1944 |  |  | 95 | 0 | 0 | 0 | 0 | 126.1944 |  |  | 95 | 9.1 | 0 | 2.5278 | -0.80556 | 609.5694 |  |  | 95 | 9.1 | 0 | 2.5278 | -0.80556 | 609.5694
100 | 97 | 3.6 | 0 | 1 | -0.61111 | 612.9444 |  |  | 96 | 0 | 0 | 0 | 0 | 210.8333 |  |  | 96 | 0 | 0 | 0 | 0 | 210.8333 |  |  | 96 | 0 | 0 | 0 | 0 | 126.1944 |  |  | 96 | 0 | 0 | 0 | 0 | 126.1944 |  |  | 96 | 0 | 0 | 0 | 0 | 126.1944 |  |  | 96 | 5.8 | 0 | 1.6111 | -0.91667 | 611.6389 |  |  | 96 | 5.8 | 0 | 1.6111 | -0.91667 | 611.6389
101 | 98 | 2.2 | 0 | 0.61111 | -0.38889 | 613.75 |  |  | 97 | 0 | 0 | 0 | 0 | 210.8333 |  |  | 97 | 0 | 0 | 0 | 0 | 210.8333 |  |  | 97 | 0 | 0 | 0 | 0 | 126.1944 |  |  | 97 | 0 | 0 | 0 | 0 | 126.1944 |  |  | 97 | 0 | 0 | 0 | 0 | 126.1944 |  |  | 97 | 3.6 | 0 | 1 | -0.61111 | 612.9444 |  |  | 97 | 3.6 | 0 | 1 | -0.61111 | 612.9444
102 | 99 | 0 | 0 | 0 | -0.61111 | 614.0556 |  |  | 98 | 0 | 0 | 0 | 0 | 210.8333 |  |  | 98 | 0 | 0 | 0 | 0 | 210.8333 |  |  | 98 | 0 | 0 | 0 | 0 | 126.1944 |  |  | 98 | 0 | 0 | 0 | 0 | 126.1944 |  |  | 98 | 0 | 0 | 0 | 0 | 126.1944 |  |  | 98 | 2.2 | 0 | 0.61111 | -0.38889 | 613.75 |  |  | 98 | 2.2 | 0 | 0.61111 | -0.38889 | 613.75
103 | 100 | 0 | 0 | 0 | 0 | 614.0556 |  |  | 99 | 0 | 0 | 0 | 0 | 210.8333 |  |  | 99 | 0 | 0 | 0 | 0 | 210.8333 |  |  | 99 | 0 | 0 | 0 | 0 | 126.1944 |  |  | 99 | 0 | 0 | 0 | 0 | 126.1944 |  |  | 99 | 0 | 0 | 0 | 0 | 126.1944 |  |  | 99 | 0 | 0 | 0 | -0.61111 | 614.0556 |  |  | 99 | 0 | 0 | 0 | -0.61111 | 614.0556
104 | 101 | 0 | 0 | 0 | 0 | 614.0556 |  |  | 100 | 0 | 0 | 0 | 0 | 210.8333 |  |  | 100 | 0 | 0 | 0 | 0 | 210.8333 |  |  | 100 | 0 | 0 | 0 | 0 | 126.1944 |  |  | 100 | 0 | 0 | 0 | 0 | 126.1944 |  |  | 100 | 0 | 0 | 0 | 0 | 126.1944 |  |  | 100 | 0 | 0 | 0 | 0 | 614.0556 |  |  | 100 | 0 | 0 | 0 | 0 | 614.0556
105 | 102 | 0 | 0 | 0 | 0 | 614.0556 |  |  | 101 | 0 | 0 | 0 | 0 | 210.8333 |  |  | 101 | 0 | 0 | 0 | 0 | 210.8333 |  |  | 101 | 0 | 0 | 0 | 0 | 126.1944 |  |  | 101 | 0 | 0 | 0 | 0 | 126.1944 |  |  | 101 | 0 | 0 | 0 | 0 | 126.1944 |  |  | 101 | 0 | 0 | 0 | 0 | 614.0556 |  |  | 101 | 0 | 0 | 0 | 0 | 614.0556
106 | 103 | 0 | 0 | 0 | 0 | 614.0556 |  |  | 102 | 0 | 0 | 0 | 0 | 210.8333 |  |  | 102 | 0 | 0 | 0 | 0 | 210.8333 |  |  | 102 | 0 | 0 | 0 | 0 | 126.1944 |  |  | 102 | 0 | 0 | 0 | 0 | 126.1944 |  |  | 102 | 0 | 0 | 0 | 0 | 126.1944 |  |  | 102 | 0 | 0 | 0 | 0 | 614.0556 |  |  | 102 | 0 | 0 | 0 | 0 | 614.0556
107 | 104 | 0 | 0 | 0 | 0 | 614.0556 |  |  | 103 | 0 | 0 | 0 | 0 | 210.8333 |  |  | 103 | 0 | 0 | 0 | 0 | 210.8333 |  |  | 103 | 0 | 0 | 0 | 0 | 126.1944 |  |  | 103 | 0 | 0 | 0 | 0 | 126.1944 |  |  | 103 | 0 | 0 | 0 | 0 | 126.1944 |  |  | 103 | 0 | 0 | 0 | 0 | 614.0556 |  |  | 103 | 0 | 0 | 0 | 0 | 614.0556
108 | 105 | 0 | 0 | 0 | 0 | 614.0556 |  |  | 104 | 0 | 0 | 0 | 0 | 210.8333 |  |  | 104 | 0 | 0 | 0 | 0 | 210.8333 |  |  | 104 | 0 | 0 | 0 | 0 | 126.1944 |  |  | 104 | 0 | 0 | 0 | 0 | 126.1944 |  |  | 104 | 0 | 0 | 0 | 0 | 126.1944 |  |  | 104 | 0 | 0 | 0 | 0 | 614.0556 |  |  | 104 | 0 | 0 | 0 | 0 | 614.0556
109 | 106 | 0 | 0 | 0 | 0 | 614.0556 |  |  | 105 | 0 | 0 | 0 | 0 | 210.8333 |  |  | 105 | 0 | 0 | 0 | 0 | 210.8333 |  |  | 105 | 0 | 0 | 0 | 0 | 126.1944 |  |  | 105 | 0 | 0 | 0 | 0 | 126.1944 |  |  | 105 | 0 | 0 | 0 | 0 | 126.1944 |  |  | 105 | 0 | 0 | 0 | 0 | 614.0556 |  |  | 105 | 0 | 0 | 0 | 0 | 614.0556
110 | 107 | 0 | 0 | 0 | 0 | 614.0556 |  |  | 106 | 0 | 0 | 0 | 0 | 210.8333 |  |  | 106 | 0 | 0 | 0 | 0 | 210.8333 |  |  | 106 | 0 | 0 | 0 | 0 | 126.1944 |  |  | 106 | 0 | 0 | 0 | 0 | 126.1944 |  |  | 106 | 0 | 0 | 0 | 0 | 126.1944 |  |  | 106 | 0 | 0 | 0 | 0 | 614.0556 |  |  | 106 | 0 | 0 | 0 | 0 | 614.0556
111 | 108 | 0 | 0 | 0 | 0 | 614.0556 |  |  | 107 | 0 | 0 | 0 | 0 | 210.8333 |  |  | 107 | 0 | 0 | 0 | 0 | 210.8333 |  |  | 107 | 0.8 | 0 | 0.22222 | 0.22222 | 126.3056 |  |  | 107 | 0.8 | 0 | 0.22222 | 0.22222 | 126.3056 |  |  | 107 | 0.8 | 0 | 0.22222 | 0.22222 | 126.3056 |  |  | 107 | 0 | 0 | 0 | 0 | 614.0556 |  |  | 107 | 0 | 0 | 0 | 0 | 614.0556
112 | 109 | 0 | 0 | 0 | 0 | 614.0556 |  |  | 108 | 0.7 | 0 | 0.19444 | 0.19444 | 210.9306 |  |  | 108 | 0.7 | 0 | 0.19444 | 0.19444 | 210.9306 |  |  | 108 | 1.4 | 0 | 0.38889 | 0.16667 | 126.6111 |  |  | 108 | 1.4 | 0 | 0.38889 | 0.16667 | 126.6111 |  |  | 108 | 1.4 | 0 | 0.38889 | 0.16667 | 126.6111 |  |  | 108 | 0 | 0 | 0 | 0 | 614.0556 |  |  | 108 | 0 | 0 | 0 | 0 | 614.0556
113 | 110 | 0 | 0 | 0 | 0 | 614.0556 |  |  | 109 | 1.1 | 0 | 0.30556 | 0.11111 | 211.1806 |  |  | 109 | 1.1 | 0 | 0.30556 | 0.11111 | 211.1806 |  |  | 109 | 2.3 | 0 | 0.63889 | 0.25 | 127.125 |  |  | 109 | 2.3 | 0 | 0.63889 | 0.25 | 127.125 |  |  | 109 | 2.3 | 0 | 0.63889 | 0.25 | 127.125 |  |  | 109 | 0 | 0 | 0 | 0 | 614.0556 |  |  | 109 | 0 | 0 | 0 | 0 | 614.0556
114 | 111 | 0 | 0 | 0 | 0 | 614.0556 |  |  | 110 | 1.9 | 0 | 0.52778 | 0.22222 | 211.5972 |  |  | 110 | 1.9 | 0 | 0.52778 | 0.22222 | 211.5972 |  |  | 110 | 3.5 | 0 | 0.97222 | 0.33333 | 127.9306 |  |  | 110 | 3.5 | 0 | 0.97222 | 0.33333 | 127.9306 |  |  | 110 | 3.5 | 0 | 0.97222 | 0.33333 | 127.9306 |  |  | 110 | 0 | 0 | 0 | 0 | 614.0556 |  |  | 110 | 0 | 0 | 0 | 0 | 614.0556
115 | 112 | 0 | 0 | 0 | 0 | 614.0556 |  |  | 111 | 2.5 | 0 | 0.69444 | 0.16667 | 212.2083 |  |  | 111 | 2.5 | 0 | 0.69444 | 0.16667 | 212.2083 |  |  | 111 | 4.7 | 0 | 1.3056 | 0.33333 | 129.0694 |  |  | 111 | 4.7 | 0 | 1.3056 | 0.33333 | 129.0694 |  |  | 111 | 4.7 | 0 | 1.3056 | 0.33333 | 129.0694 |  |  | 111 | 0 | 0 | 0 | 0 | 614.0556 |  |  | 111 | 0 | 0 | 0 | 0 | 614.0556
116 | 113 | 0 | 0 | 0 | 0 | 614.0556 |  |  | 112 | 3.5 | 0 | 0.97222 | 0.27778 | 213.0417 |  |  | 112 | 3.5 | 0 | 0.97222 | 0.27778 | 213.0417 |  |  | 112 | 5.9 | 0 | 1.6389 | 0.33333 | 130.5417 |  |  | 112 | 5.9 | 0 | 1.6389 | 0.33333 | 130.5417 |  |  | 112 | 5.9 | 0 | 1.6389 | 0.33333 | 130.5417 |  |  | 112 | 0 | 0 | 0 | 0 | 614.0556 |  |  | 112 | 0 | 0 | 0 | 0 | 614.0556
117 | 114 | 0 | 0 | 0 | 0 | 614.0556 |  |  | 113 | 4.7 | 0 | 1.3056 | 0.33333 | 214.1806 |  |  | 113 | 4.7 | 0 | 1.3056 | 0.33333 | 214.1806 |  |  | 113 | 7.4 | 0 | 2.0556 | 0.41667 | 132.3889 |  |  | 113 | 7.4 | 0 | 2.0556 | 0.41667 | 132.3889 |  |  | 113 | 7.4 | 0 | 2.0556 | 0.41667 | 132.3889 |  |  | 113 | 0 | 0 | 0 | 0 | 614.0556 |  |  | 113 | 0 | 0 | 0 | 0 | 614.0556
118 | 115 | 0 | 0 | 0 | 0 | 614.0556 |  |  | 114 | 6.1 | 0 | 1.6944 | 0.38889 | 215.6806 |  |  | 114 | 6.1 | 0 | 1.6944 | 0.38889 | 215.6806 |  |  | 114 | 9.2 | 0 | 2.5556 | 0.5 | 134.6944 |  |  | 114 | 9.2 | 0 | 2.5556 | 0.5 | 134.6944 |  |  | 114 | 9.2 | 0 | 2.5556 | 0.5 | 134.6944 |  |  | 114 | 0 | 0 | 0 | 0 | 614.0556 |  |  | 114 | 0 | 0 | 0 | 0 | 614.0556
119 | 116 | 0 | 0 | 0 | 0 | 614.0556 |  |  | 115 | 7.5 | 0 | 2.0833 | 0.38889 | 217.5694 |  |  | 115 | 7.5 | 0 | 2.0833 | 0.38889 | 217.5694 |  |  | 115 | 11.7 | 0 | 3.25 | 0.69444 | 137.5972 |  |  | 115 | 11.7 | 0 | 3.25 | 0.69444 | 137.5972 |  |  | 115 | 11.7 | 0 | 3.25 | 0.69444 | 137.5972 |  |  | 115 | 0 | 0 | 0 | 0 | 614.0556 |  |  | 115 | 0 | 0 | 0 | 0 | 614.0556
120 | 117 | 0 | 0 | 0 | 0 | 614.0556 |  |  | 116 | 9.4 | 0 | 2.6111 | 0.52778 | 219.9167 |  |  | 116 | 9.4 | 0 | 2.6111 | 0.52778 | 219.9167 |  |  | 116 | 13.5 | 0 | 3.75 | 0.5 | 141.0972 |  |  | 116 | 13.5 | 0 | 3.75 | 0.5 | 141.0972 |  |  | 116 | 13.5 | 0 | 3.75 | 0.5 | 141.0972 |  |  | 116 | 0 | 0 | 0 | 0 | 614.0556 |  |  | 116 | 0 | 0 | 0 | 0 | 614.0556
121 | 118 | 0 | 0 | 0 | 0 | 614.0556 |  |  | 117 | 11 | 0 | 3.0556 | 0.44444 | 222.75 |  |  | 117 | 11 | 0 | 3.0556 | 0.44444 | 222.75 |  |  | 117 | 15 | 0 | 4.1667 | 0.41667 | 145.0556 |  |  | 117 | 15 | 0 | 4.1667 | 0.41667 | 145.0556 |  |  | 117 | 15 | 0 | 4.1667 | 0.41667 | 145.0556 |  |  | 117 | 0 | 0 | 0 | 0 | 614.0556 |  |  | 117 | 0 | 0 | 0 | 0 | 614.0556
122 | 119 | 0 | 0 | 0 | 0 | 614.0556 |  |  | 118 | 12.9 | 0 | 3.5833 | 0.52778 | 226.0694 |  |  | 118 | 12.9 | 0 | 3.5833 | 0.52778 | 226.0694 |  |  | 118 | 16.2 | 0 | 4.5 | 0.33333 | 149.3889 |  |  | 118 | 16.2 | 0 | 4.5 | 0.33333 | 149.3889 |  |  | 118 | 16.2 | 0 | 4.5 | 0.33333 | 149.3889 |  |  | 118 | 0 | 0 | 0 | 0 | 614.0556 |  |  | 118 | 0 | 0 | 0 | 0 | 614.0556
123 | 120 | 0 | 0 | 0 | 0 | 614.0556 |  |  | 119 | 14.5 | 0 | 4.0278 | 0.44444 | 229.875 |  |  | 119 | 14.5 | 0 | 4.0278 | 0.44444 | 229.875 |  |  | 119 | 16.8 | 0 | 4.6667 | 0.16667 | 153.9722 |  |  | 119 | 16.8 | 0 | 4.6667 | 0.16667 | 153.9722 |  |  | 119 | 16.8 | 0 | 4.6667 | 0.16667 | 153.9722 |  |  | 119 | 0 | 0 | 0 | 0 | 614.0556 |  |  | 119 | 0 | 0 | 0 | 0 | 614.0556
124 | 121 | 0 | 0 | 0 | 0 | 614.0556 |  |  | 120 | 16.4 | 0 | 4.5556 | 0.52778 | 234.1667 |  |  | 120 | 16.4 | 0 | 4.5556 | 0.52778 | 234.1667 |  |  | 120 | 17.5 | 0 | 4.8611 | 0.19444 | 158.7361 |  |  | 120 | 17.5 | 0 | 4.8611 | 0.19444 | 158.7361 |  |  | 120 | 17.5 | 0 | 4.8611 | 0.19444 | 158.7361 |  |  | 120 | 0 | 0 | 0 | 0 | 614.0556 |  |  | 120 | 0 | 0 | 0 | 0 | 614.0556
125 | 122 | 0 | 0 | 0 | 0 | 614.0556 |  |  | 121 | 18 | 0 | 5 | 0.44444 | 238.9444 |  |  | 121 | 18 | 0 | 5 | 0.44444 | 238.9444 |  |  | 121 | 18.8 | 0 | 5.2222 | 0.36111 | 163.7778 |  |  | 121 | 18.8 | 0 | 5.2222 | 0.36111 | 163.7778 |  |  | 121 | 18.8 | 0 | 5.2222 | 0.36111 | 163.7778 |  |  | 121 | 0 | 0 | 0 | 0 | 614.0556 |  |  | 121 | 0 | 0 | 0 | 0 | 614.0556
126 | 123 | 0 | 0 | 0 | 0 | 614.0556 |  |  | 122 | 20 | 0 | 5.5556 | 0.55556 | 244.2222 |  |  | 122 | 20 | 0 | 5.5556 | 0.55556 | 244.2222 |  |  | 122 | 20.3 | 0 | 5.6389 | 0.41667 | 169.2083 |  |  | 122 | 20.3 | 0 | 5.6389 | 0.41667 | 169.2083 |  |  | 122 | 20.3 | 0 | 5.6389 | 0.41667 | 169.2083 |  |  | 122 | 0 | 0 | 0 | 0 | 614.0556 |  |  | 122 | 0 | 0 | 0 | 0 | 614.0556
127 | 124 | 0 | 0 | 0 | 0 | 614.0556 |  |  | 123 | 21.5 | 0 | 5.9722 | 0.41667 | 249.9861 |  |  | 123 | 21.5 | 0 | 5.9722 | 0.41667 | 249.9861 |  |  | 123 | 22 | 0 | 6.1111 | 0.47222 | 175.0833 |  |  | 123 | 22 | 0 | 6.1111 | 0.47222 | 175.0833 |  |  | 123 | 22 | 0 | 6.1111 | 0.47222 | 175.0833 |  |  | 123 | 0 | 0 | 0 | 0 | 614.0556 |  |  | 123 | 0 | 0 | 0 | 0 | 614.0556
128 | 125 | 0 | 0 | 0 | 0 | 614.0556 |  |  | 124 | 23.5 | 0 | 6.5278 | 0.55556 | 256.2361 |  |  | 124 | 23.5 | 0 | 6.5278 | 0.55556 | 256.2361 |  |  | 124 | 23.6 | 0 | 6.5556 | 0.44444 | 181.4167 |  |  | 124 | 23.6 | 0 | 6.5556 | 0.44444 | 181.4167 |  |  | 124 | 23.6 | 0 | 6.5556 | 0.44444 | 181.4167 |  |  | 124 | 0 | 0 | 0 | 0 | 614.0556 |  |  | 124 | 0 | 0 | 0 | 0 | 614.0556
129 | 126 | 0 | 0 | 0 | 0 | 614.0556 |  |  | 125 | 25 | 0 | 6.9444 | 0.41667 | 262.9722 |  |  | 125 | 25 | 0 | 6.9444 | 0.41667 | 262.9722 |  |  | 125 | 24.8 | 0 | 6.8889 | 0.33333 | 188.1389 |  |  | 125 | 24.8 | 0 | 6.8889 | 0.33333 | 188.1389 |  |  | 125 | 24.8 | 0 | 6.8889 | 0.33333 | 188.1389 |  |  | 125 | 0 | 0 | 0 | 0 | 614.0556 |  |  | 125 | 0 | 0 | 0 | 0 | 614.0556
130 | 127 | 0 | 0 | 0 | 0 | 614.0556 |  |  | 126 | 26.8 | 0 | 7.4444 | 0.5 | 270.1667 |  |  | 126 | 26.8 | 0 | 7.4444 | 0.5 | 270.1667 |  |  | 126 | 25.6 | 0 | 7.1111 | 0.22222 | 195.1389 |  |  | 126 | 25.6 | 0 | 7.1111 | 0.22222 | 195.1389 |  |  | 126 | 25.6 | 0 | 7.1111 | 0.22222 | 195.1389 |  |  | 126 | 0 | 0 | 0 | 0 | 614.0556 |  |  | 126 | 0 | 0 | 0 | 0 | 614.0556
131 | 128 | 0 | 0 | 0 | 0 | 614.0556 |  |  | 127 | 28.2 | 0 | 7.8333 | 0.38889 | 277.8056 |  |  | 127 | 28.2 | 0 | 7.8333 | 0.38889 | 277.8056 |  |  | 127 | 26.3 | 0 | 7.3056 | 0.19444 | 202.3472 |  |  | 127 | 26.3 | 0 | 7.3056 | 0.19444 | 202.3472 |  |  | 127 | 26.3 | 0 | 7.3056 | 0.19444 | 202.3472 |  |  | 127 | 0 | 0 | 0 | 0 | 614.0556 |  |  | 127 | 0 | 0 | 0 | 0 | 614.0556
132 | 129 | 0 | 0 | 0 | 0 | 614.0556 |  |  | 128 | 30 | 0 | 8.3333 | 0.5 | 285.8889 |  |  | 128 | 30 | 0 | 8.3333 | 0.5 | 285.8889 |  |  | 128 | 27.2 | 0 | 7.5556 | 0.25 | 209.7778 |  |  | 128 | 27.2 | 0 | 7.5556 | 0.25 | 209.7778 |  |  | 128 | 27.2 | 0 | 7.5556 | 0.25 | 209.7778 |  |  | 128 | 0 | 0 | 0 | 0 | 614.0556 |  |  | 128 | 0 | 0 | 0 | 0 | 614.0556
133 | 130 | 0 | 0 | 0 | 0 | 614.0556 |  |  | 129 | 31.4 | 0 | 8.7222 | 0.38889 | 294.4167 |  |  | 129 | 31.4 | 0 | 8.7222 | 0.38889 | 294.4167 |  |  | 129 | 28.3 | 0 | 7.8611 | 0.30556 | 217.4861 |  |  | 129 | 28.3 | 0 | 7.8611 | 0.30556 | 217.4861 |  |  | 129 | 28.3 | 0 | 7.8611 | 0.30556 | 217.4861 |  |  | 129 | 0 | 0 | 0 | 0 | 614.0556 |  |  | 129 | 0 | 0 | 0 | 0 | 614.0556
134 | 131 | 0 | 0 | 0 | 0 | 614.0556 |  |  | 130 | 32.5 | 0 | 9.0278 | 0.30556 | 303.2917 |  |  | 130 | 32.5 | 0 | 9.0278 | 0.30556 | 303.2917 |  |  | 130 | 29.6 | 0 | 8.2222 | 0.36111 | 225.5278 |  |  | 130 | 29.6 | 0 | 8.2222 | 0.36111 | 225.5278 |  |  | 130 | 29.6 | 0 | 8.2222 | 0.36111 | 225.5278 |  |  | 130 | 0 | 0 | 0 | 0 | 614.0556 |  |  | 130 | 0 | 0 | 0 | 0 | 614.0556
135 | 132 | 0 | 0 | 0 | 0 | 614.0556 |  |  | 131 | 33.2 | 0 | 9.2222 | 0.19444 | 312.4167 |  |  | 131 | 33.2 | 0 | 9.2222 | 0.19444 | 312.4167 |  |  | 131 | 30.9 | 0 | 8.5833 | 0.36111 | 233.9306 |  |  | 131 | 30.9 | 0 | 8.5833 | 0.36111 | 233.9306 |  |  | 131 | 30.9 | 0 | 8.5833 | 0.36111 | 233.9306 |  |  | 131 | 0 | 0 | 0 | 0 | 614.0556 |  |  | 131 | 0 | 0 | 0 | 0 | 614.0556
136 | 133 | 0 | 0 | 0 | 0 | 614.0556 |  |  | 132 | 33.4 | 0 | 9.2778 | 0.055556 | 321.6667 |  |  | 132 | 33.4 | 0 | 9.2778 | 0.055556 | 321.6667 |  |  | 132 | 32.2 | 0 | 8.9444 | 0.36111 | 242.6944 |  |  | 132 | 32.2 | 0 | 8.9444 | 0.36111 | 242.6944 |  |  | 132 | 32.2 | 0 | 8.9444 | 0.36111 | 242.6944 |  |  | 132 | 0 | 0 | 0 | 0 | 614.0556 |  |  | 132 | 0 | 0 | 0 | 0 | 614.0556
137 | 134 | 0 | 0 | 0 | 0 | 614.0556 |  |  | 133 | 33.7 | 0 | 9.3611 | 0.083333 | 330.9861 |  |  | 133 | 33.7 | 0 | 9.3611 | 0.083333 | 330.9861 |  |  | 133 | 33.4 | 0 | 9.2778 | 0.33333 | 251.8056 |  |  | 133 | 33.4 | 0 | 9.2778 | 0.33333 | 251.8056 |  |  | 133 | 33.4 | 0 | 9.2778 | 0.33333 | 251.8056 |  |  | 133 | 0 | 0 | 0 | 0 | 614.0556 |  |  | 133 | 0 | 0 | 0 | 0 | 614.0556
138 | 135 | 0 | 0 | 0 | 0 | 614.0556 |  |  | 134 | 33.9 | 0 | 9.4167 | 0.055556 | 340.375 |  |  | 134 | 33.9 | 0 | 9.4167 | 0.055556 | 340.375 |  |  | 134 | 35.1 | 0 | 9.75 | 0.47222 | 261.3194 |  |  | 134 | 35.1 | 0 | 9.75 | 0.47222 | 261.3194 |  |  | 134 | 35.1 | 0 | 9.75 | 0.47222 | 261.3194 |  |  | 134 | 0 | 0 | 0 | 0 | 614.0556 |  |  | 134 | 0 | 0 | 0 | 0 | 614.0556
139 | 136 | 0 | 0 | 0 | 0 | 614.0556 |  |  | 135 | 34.2 | 0 | 9.5 | 0.083333 | 349.8333 |  |  | 135 | 34.2 | 0 | 9.5 | 0.083333 | 349.8333 |  |  | 135 | 37.2 | 0 | 10.3333 | 0.58333 | 271.3611 |  |  | 135 | 37.2 | 0 | 10.3333 | 0.58333 | 271.3611 |  |  | 135 | 37.2 | 0 | 10.3333 | 0.58333 | 271.3611 |  |  | 135 | 0 | 0 | 0 | 0 | 614.0556 |  |  | 135 | 0 | 0 | 0 | 0 | 614.0556
140 | 137 | 0 | 0 | 0 | 0 | 614.0556 |  |  | 136 | 34.4 | 0 | 9.5556 | 0.055556 | 359.3611 |  |  | 136 | 34.4 | 0 | 9.5556 | 0.055556 | 359.3611 |  |  | 136 | 38.7 | 0 | 10.75 | 0.41667 | 281.9028 |  |  | 136 | 38.7 | 0 | 10.75 | 0.41667 | 281.9028 |  |  | 136 | 38.7 | 0 | 10.75 | 0.41667 | 281.9028 |  |  | 136 | 0 | 0 | 0 | 0 | 614.0556 |  |  | 136 | 0 | 0 | 0 | 0 | 614.0556
141 | 138 | 0.2 | 0 | 0.055556 | 0.055556 | 614.0833 |  |  | 137 | 34.7 | 0 | 9.6389 | 0.083333 | 368.9583 |  |  | 137 | 34.7 | 0 | 9.6389 | 0.083333 | 368.9583 |  |  | 137 | 39 | 0 | 10.8333 | 0.083333 | 292.6944 |  |  | 137 | 39 | 0 | 10.8333 | 0.083333 | 292.6944 |  |  | 137 | 39 | 0 | 10.8333 | 0.083333 | 292.6944 |  |  | 137 | 0 | 0 | 0 | 0 | 614.0556 |  |  | 137 | 0 | 0 | 0 | 0 | 614.0556
142 | 139 | 1.9 | 0 | 0.52778 | 0.47222 | 614.375 |  |  | 138 | 34.9 | 0 | 9.6944 | 0.055556 | 378.625 |  |  | 138 | 34.9 | 0 | 9.6944 | 0.055556 | 378.625 |  |  | 138 | 40.1 | 0 | 11.1389 | 0.30556 | 303.6806 |  |  | 138 | 40.1 | 0 | 11.1389 | 0.30556 | 303.6806 |  |  | 138 | 40.1 | 0 | 11.1389 | 0.30556 | 303.6806 |  |  | 138 | 0.2 | 0 | 0.055556 | 0.055556 | 614.0833 |  |  | 138 | 0.2 | 0 | 0.055556 | 0.055556 | 614.0833
143 | 140 | 6.1 | 0 | 1.6944 | 1.1667 | 615.4861 |  |  | 139 | 35.2 | 0 | 9.7778 | 0.083333 | 388.3611 |  |  | 139 | 35.2 | 0 | 9.7778 | 0.083333 | 388.3611 |  |  | 139 | 40.4 | 0 | 11.2222 | 0.083333 | 314.8611 |  |  | 139 | 40.4 | 0 | 11.2222 | 0.083333 | 314.8611 |  |  | 139 | 40.4 | 0 | 11.2222 | 0.083333 | 314.8611 |  |  | 139 | 1.9 | 0 | 0.52778 | 0.47222 | 614.375 |  |  | 139 | 1.9 | 0 | 0.52778 | 0.47222 | 614.375
144 | 141 | 11.7 | 0 | 3.25 | 1.5556 | 617.9583 |  |  | 140 | 35.4 | 0 | 9.8333 | 0.055556 | 398.1667 |  |  | 140 | 35.4 | 0 | 9.8333 | 0.055556 | 398.1667 |  |  | 140 | 39.7 | 0 | 11.0278 | -0.19444 | 325.9861 |  |  | 140 | 39.7 | 0 | 11.0278 | -0.19444 | 325.9861 |  |  | 140 | 39.7 | 0 | 11.0278 | -0.19444 | 325.9861 |  |  | 140 | 6.1 | 0 | 1.6944 | 1.1667 | 615.4861 |  |  | 140 | 6.1 | 0 | 1.6944 | 1.1667 | 615.4861
145 | 142 | 16.4 | 0 | 4.5556 | 1.3056 | 621.8611 |  |  | 141 | 35.7 | 0 | 9.9167 | 0.083333 | 408.0417 |  |  | 141 | 35.7 | 0 | 9.9167 | 0.083333 | 408.0417 |  |  | 141 | 36.8 | 0 | 10.2222 | -0.80556 | 336.6111 |  |  | 141 | 36.8 | 0 | 10.2222 | -0.80556 | 336.6111 |  |  | 141 | 36.8 | 0 | 10.2222 | -0.80556 | 336.6111 |  |  | 141 | 11.7 | 0 | 3.25 | 1.5556 | 617.9583 |  |  | 141 | 11.7 | 0 | 3.25 | 1.5556 | 617.9583
146 | 143 | 18.9 | 0 | 5.25 | 0.69444 | 626.7639 |  |  | 142 | 35.9 | 0 | 9.9722 | 0.055556 | 417.9861 |  |  | 142 | 35.9 | 0 | 9.9722 | 0.055556 | 417.9861 |  |  | 142 | 35.1 | 0 | 9.75 | -0.47222 | 346.5972 |  |  | 142 | 35.1 | 0 | 9.75 | -0.47222 | 346.5972 |  |  | 142 | 35.1 | 0 | 9.75 | -0.47222 | 346.5972 |  |  | 142 | 16.4 | 0 | 4.5556 | 1.3056 | 621.8611 |  |  | 142 | 16.4 | 0 | 4.5556 | 1.3056 | 621.8611
147 | 144 | 19.9 | 0 | 5.5278 | 0.27778 | 632.1528 |  |  | 143 | 36.6 | 0 | 10.1667 | 0.19444 | 428.0556 |  |  | 143 | 36.6 | 0 | 10.1667 | 0.19444 | 428.0556 |  |  | 143 | 32.2 | 0 | 8.9444 | -0.80556 | 355.9444 |  |  | 143 | 32.2 | 0 | 8.9444 | -0.80556 | 355.9444 |  |  | 143 | 32.2 | 0 | 8.9444 | -0.80556 | 355.9444 |  |  | 143 | 18.9 | 0 | 5.25 | 0.69444 | 626.7639 |  |  | 143 | 18.9 | 0 | 5.25 | 0.69444 | 626.7639
148 | 145 | 20.8 | 0 | 5.7778 | 0.25 | 637.8056 |  |  | 144 | 37.5 | 0 | 10.4167 | 0.25 | 438.3472 |  |  | 144 | 37.5 | 0 | 10.4167 | 0.25 | 438.3472 |  |  | 144 | 31.1 | 0 | 8.6389 | -0.30556 | 364.7361 |  |  | 144 | 31.1 | 0 | 8.6389 | -0.30556 | 364.7361 |  |  | 144 | 31.1 | 0 | 8.6389 | -0.30556 | 364.7361 |  |  | 144 | 19.9 | 0 | 5.5278 | 0.27778 | 632.1528 |  |  | 144 | 19.9 | 0 | 5.5278 | 0.27778 | 632.1528
149 | 146 | 22.8 | 0 | 6.3333 | 0.55556 | 643.8611 |  |  | 145 | 38.4 | 0 | 10.6667 | 0.25 | 448.8889 |  |  | 145 | 38.4 | 0 | 10.6667 | 0.25 | 448.8889 |  |  | 145 | 30.8 | 0 | 8.5556 | -0.083333 | 373.3333 |  |  | 145 | 30.8 | 0 | 8.5556 | -0.083333 | 373.3333 |  |  | 145 | 30.8 | 0 | 8.5556 | -0.083333 | 373.3333 |  |  | 145 | 20.8 | 0 | 5.7778 | 0.25 | 637.8056 |  |  | 145 | 20.8 | 0 | 5.7778 | 0.25 | 637.8056
150 | 147 | 25.4 | 0 | 7.0556 | 0.72222 | 650.5556 |  |  | 146 | 39.3 | 0 | 10.9167 | 0.25 | 459.6806 |  |  | 146 | 39.3 | 0 | 10.9167 | 0.25 | 459.6806 |  |  | 146 | 29.7 | 0 | 8.25 | -0.30556 | 381.7361 |  |  | 146 | 29.7 | 0 | 8.25 | -0.30556 | 381.7361 |  |  | 146 | 29.7 | 0 | 8.25 | -0.30556 | 381.7361 |  |  | 146 | 22.8 | 0 | 6.3333 | 0.55556 | 643.8611 |  |  | 146 | 22.8 | 0 | 6.3333 | 0.55556 | 643.8611
151 | 148 | 27.7 | 0 | 7.6944 | 0.63889 | 657.9306 |  |  | 147 | 40 | 0 | 11.1111 | 0.19444 | 470.6944 |  |  | 147 | 40 | 0 | 11.1111 | 0.19444 | 470.6944 |  |  | 147 | 29.4 | 0 | 8.1667 | -0.083333 | 389.9444 |  |  | 147 | 29.4 | 0 | 8.1667 | -0.083333 | 389.9444 |  |  | 147 | 29.4 | 0 | 8.1667 | -0.083333 | 389.9444 |  |  | 147 | 25.4 | 0 | 7.0556 | 0.72222 | 650.5556 |  |  | 147 | 25.4 | 0 | 7.0556 | 0.72222 | 650.5556
152 | 149 | 29.2 | 0 | 8.1111 | 0.41667 | 665.8333 |  |  | 148 | 40.6 | 0 | 11.2778 | 0.16667 | 481.8889 |  |  | 148 | 40.6 | 0 | 11.2778 | 0.16667 | 481.8889 |  |  | 148 | 29 | 0 | 8.0556 | -0.11111 | 398.0556 |  |  | 148 | 29 | 0 | 8.0556 | -0.11111 | 398.0556 |  |  | 148 | 29 | 0 | 8.0556 | -0.11111 | 398.0556 |  |  | 148 | 27.7 | 0 | 7.6944 | 0.63889 | 657.9306 |  |  | 148 | 27.7 | 0 | 7.6944 | 0.63889 | 657.9306
153 | 150 | 29.8 | 0 | 8.2778 | 0.16667 | 674.0278 |  |  | 149 | 41.1 | 0 | 11.4167 | 0.13889 | 493.2361 |  |  | 149 | 41.1 | 0 | 11.4167 | 0.13889 | 493.2361 |  |  | 149 | 28.5 | 0 | 7.9167 | -0.13889 | 406.0417 |  |  | 149 | 28.5 | 0 | 7.9167 | -0.13889 | 406.0417 |  |  | 149 | 28.5 | 0 | 7.9167 | -0.13889 | 406.0417 |  |  | 149 | 29.2 | 0 | 8.1111 | 0.41667 | 665.8333 |  |  | 149 | 29.2 | 0 | 8.1111 | 0.41667 | 665.8333
154 | 151 | 29.4 | 0 | 8.1667 | -0.11111 | 682.25 |  |  | 150 | 41.4 | 0 | 11.5 | 0.083333 | 504.6944 |  |  | 150 | 41.4 | 0 | 11.5 | 0.083333 | 504.6944 |  |  | 150 | 26 | 0 | 7.2222 | -0.69444 | 413.6111 |  |  | 150 | 26 | 0 | 7.2222 | -0.69444 | 413.6111 |  |  | 150 | 26 | 0 | 7.2222 | -0.69444 | 413.6111 |  |  | 150 | 29.8 | 0 | 8.2778 | 0.16667 | 674.0278 |  |  | 150 | 29.8 | 0 | 8.2778 | 0.16667 | 674.0278
155 | 152 | 27.2 | 0 | 7.5556 | -0.61111 | 690.1111 |  |  | 151 | 41.6 | 0 | 11.5556 | 0.055556 | 516.2222 |  |  | 151 | 41.6 | 0 | 11.5556 | 0.055556 | 516.2222 |  |  | 151 | 23.4 | 0 | 6.5 | -0.72222 | 420.4722 |  |  | 151 | 23.4 | 0 | 6.5 | -0.72222 | 420.4722 |  |  | 151 | 23.4 | 0 | 6.5 | -0.72222 | 420.4722 |  |  | 151 | 29.4 | 0 | 8.1667 | -0.11111 | 682.25 |  |  | 151 | 29.4 | 0 | 8.1667 | -0.11111 | 682.25
156 | 153 | 22.6 | 0 | 6.2778 | -1.2778 | 697.0278 |  |  | 152 | 41.8 | 0 | 11.6111 | 0.055556 | 527.8056 |  |  | 152 | 41.8 | 0 | 11.6111 | 0.055556 | 527.8056 |  |  | 152 | 20.7 | 0 | 5.75 | -0.75 | 426.5972 |  |  | 152 | 20.7 | 0 | 5.75 | -0.75 | 426.5972 |  |  | 152 | 20.7 | 0 | 5.75 | -0.75 | 426.5972 |  |  | 152 | 27.2 | 0 | 7.5556 | -0.61111 | 690.1111 |  |  | 152 | 27.2 | 0 | 7.5556 | -0.61111 | 690.1111
157 | 154 | 17.3 | 0 | 4.8056 | -1.4722 | 702.5694 |  |  | 153 | 41.8 | 0 | 11.6111 | 0 | 539.4167 |  |  | 153 | 41.8 | 0 | 11.6111 | 0 | 539.4167 |  |  | 153 | 17.4 | 0 | 4.8333 | -0.91667 | 431.8889 |  |  | 153 | 17.4 | 0 | 4.8333 | -0.91667 | 431.8889 |  |  | 153 | 17.4 | 0 | 4.8333 | -0.91667 | 431.8889 |  |  | 153 | 22.6 | 0 | 6.2778 | -1.2778 | 697.0278 |  |  | 153 | 22.6 | 0 | 6.2778 | -1.2778 | 697.0278
158 | 155 | 13.3 | 0 | 3.6944 | -1.1111 | 706.8194 |  |  | 154 | 41.9 | 0 | 11.6389 | 0.027778 | 551.0417 |  |  | 154 | 41.9 | 0 | 11.6389 | 0.027778 | 551.0417 |  |  | 154 | 15.2 | 0 | 4.2222 | -0.61111 | 436.4167 |  |  | 154 | 15.2 | 0 | 4.2222 | -0.61111 | 436.4167 |  |  | 154 | 15.2 | 0 | 4.2222 | -0.61111 | 436.4167 |  |  | 154 | 17.3 | 0 | 4.8056 | -1.4722 | 702.5694 |  |  | 154 | 17.3 | 0 | 4.8056 | -1.4722 | 702.5694
159 | 156 | 12 | 0 | 3.3333 | -0.36111 | 710.3333 |  |  | 155 | 41.9 | 0 | 11.6389 | 0 | 562.6806 |  |  | 155 | 41.9 | 0 | 11.6389 | 0 | 562.6806 |  |  | 155 | 13.5 | 0 | 3.75 | -0.47222 | 440.4028 |  |  | 155 | 13.5 | 0 | 3.75 | -0.47222 | 440.4028 |  |  | 155 | 13.5 | 0 | 3.75 | -0.47222 | 440.4028 |  |  | 155 | 13.3 | 0 | 3.6944 | -1.1111 | 706.8194 |  |  | 155 | 13.3 | 0 | 3.6944 | -1.1111 | 706.8194
160 | 157 | 12.6 | 0 | 3.5 | 0.16667 | 713.75 |  |  | 156 | 42 | 0 | 11.6667 | 0.027778 | 574.3333 |  |  | 156 | 42 | 0 | 11.6667 | 0.027778 | 574.3333 |  |  | 156 | 13 | 0 | 3.6111 | -0.13889 | 444.0833 |  |  | 156 | 13 | 0 | 3.6111 | -0.13889 | 444.0833 |  |  | 156 | 13 | 0 | 3.6111 | -0.13889 | 444.0833 |  |  | 156 | 12 | 0 | 3.3333 | -0.36111 | 710.3333 |  |  | 156 | 12 | 0 | 3.3333 | -0.36111 | 710.3333
161 | 158 | 14.1 | 0 | 3.9167 | 0.41667 | 717.4583 |  |  | 157 | 42 | 0 | 11.6667 | 0 | 586 |  |  | 157 | 42 | 0 | 11.6667 | 0 | 586 |  |  | 157 | 12.4 | 0 | 3.4444 | -0.16667 | 447.6111 |  |  | 157 | 12.4 | 0 | 3.4444 | -0.16667 | 447.6111 |  |  | 157 | 12.4 | 0 | 3.4444 | -0.16667 | 447.6111 |  |  | 157 | 12.6 | 0 | 3.5 | 0.16667 | 713.75 |  |  | 157 | 12.6 | 0 | 3.5 | 0.16667 | 713.75
162 | 159 | 17.2 | 0 | 4.7778 | 0.86111 | 721.8056 |  |  | 158 | 42.2 | 0 | 11.7222 | 0.055556 | 597.6944 |  |  | 158 | 42.2 | 0 | 11.7222 | 0.055556 | 597.6944 |  |  | 158 | 12.3 | 0 | 3.4167 | -0.027778 | 451.0417 |  |  | 158 | 12.3 | 0 | 3.4167 | -0.027778 | 451.0417 |  |  | 158 | 12.3 | 0 | 3.4167 | -0.027778 | 451.0417 |  |  | 158 | 14.1 | 0 | 3.9167 | 0.41667 | 717.4583 |  |  | 158 | 14.1 | 0 | 3.9167 | 0.41667 | 717.4583
163 | 160 | 20.1 | 0 | 5.5833 | 0.80556 | 726.9861 |  |  | 159 | 42.3 | 0 | 11.75 | 0.027778 | 609.4306 |  |  | 159 | 42.3 | 0 | 11.75 | 0.027778 | 609.4306 |  |  | 159 | 12.2 | 0 | 3.3889 | -0.027778 | 454.4444 |  |  | 159 | 12.2 | 0 | 3.3889 | -0.027778 | 454.4444 |  |  | 159 | 12.2 | 0 | 3.3889 | -0.027778 | 454.4444 |  |  | 159 | 17.2 | 0 | 4.7778 | 0.86111 | 721.8056 |  |  | 159 | 17.2 | 0 | 4.7778 | 0.86111 | 721.8056
164 | 161 | 23.4 | 0 | 6.5 | 0.91667 | 733.0278 |  |  | 160 | 42.6 | 0 | 11.8333 | 0.083333 | 621.2222 |  |  | 160 | 42.6 | 0 | 11.8333 | 0.083333 | 621.2222 |  |  | 160 | 12.3 | 0 | 3.4167 | 0.027778 | 457.8472 |  |  | 160 | 12.3 | 0 | 3.4167 | 0.027778 | 457.8472 |  |  | 160 | 12.3 | 0 | 3.4167 | 0.027778 | 457.8472 |  |  | 160 | 20.1 | 0 | 5.5833 | 0.80556 | 726.9861 |  |  | 160 | 20.1 | 0 | 5.5833 | 0.80556 | 726.9861
165 | 162 | 25.5 | 0 | 7.0833 | 0.58333 | 739.8194 |  |  | 161 | 43 | 0 | 11.9444 | 0.11111 | 633.1111 |  |  | 161 | 43 | 0 | 11.9444 | 0.11111 | 633.1111 |  |  | 161 | 12.4 | 0 | 3.4444 | 0.027778 | 461.2778 |  |  | 161 | 12.4 | 0 | 3.4444 | 0.027778 | 461.2778 |  |  | 161 | 12.4 | 0 | 3.4444 | 0.027778 | 461.2778 |  |  | 161 | 23.4 | 0 | 6.5 | 0.91667 | 733.0278 |  |  | 161 | 23.4 | 0 | 6.5 | 0.91667 | 733.0278
166 | 163 | 27.6 | 0 | 7.6667 | 0.58333 | 747.1944 |  |  | 162 | 43.3 | 0 | 12.0278 | 0.083333 | 645.0972 |  |  | 162 | 43.3 | 0 | 12.0278 | 0.083333 | 645.0972 |  |  | 162 | 12.5 | 0 | 3.4722 | 0.027778 | 464.7361 |  |  | 162 | 12.5 | 0 | 3.4722 | 0.027778 | 464.7361 |  |  | 162 | 12.5 | 0 | 3.4722 | 0.027778 | 464.7361 |  |  | 162 | 25.5 | 0 | 7.0833 | 0.58333 | 739.8194 |  |  | 162 | 25.5 | 0 | 7.0833 | 0.58333 | 739.8194
167 | 164 | 29.5 | 0 | 8.1944 | 0.52778 | 755.125 |  |  | 163 | 43.7 | 0 | 12.1389 | 0.11111 | 657.1806 |  |  | 163 | 43.7 | 0 | 12.1389 | 0.11111 | 657.1806 |  |  | 163 | 12.7 | 0 | 3.5278 | 0.055556 | 468.2361 |  |  | 163 | 12.7 | 0 | 3.5278 | 0.055556 | 468.2361 |  |  | 163 | 12.7 | 0 | 3.5278 | 0.055556 | 468.2361 |  |  | 163 | 27.6 | 0 | 7.6667 | 0.58333 | 747.1944 |  |  | 163 | 27.6 | 0 | 7.6667 | 0.58333 | 747.1944
168 | 165 | 31.1 | 0 | 8.6389 | 0.44444 | 763.5417 |  |  | 164 | 44 | 0 | 12.2222 | 0.083333 | 669.3611 |  |  | 164 | 44 | 0 | 12.2222 | 0.083333 | 669.3611 |  |  | 164 | 12.8 | 0 | 3.5556 | 0.027778 | 471.7778 |  |  | 164 | 12.8 | 0 | 3.5556 | 0.027778 | 471.7778 |  |  | 164 | 12.8 | 0 | 3.5556 | 0.027778 | 471.7778 |  |  | 164 | 29.5 | 0 | 8.1944 | 0.52778 | 755.125 |  |  | 164 | 29.5 | 0 | 8.1944 | 0.52778 | 755.125
169 | 166 | 32.1 | 0 | 8.9167 | 0.27778 | 772.3194 |  |  | 165 | 44.3 | 0 | 12.3056 | 0.083333 | 681.625 |  |  | 165 | 44.3 | 0 | 12.3056 | 0.083333 | 681.625 |  |  | 165 | 13.2 | 0 | 3.6667 | 0.11111 | 475.3889 |  |  | 165 | 13.2 | 0 | 3.6667 | 0.11111 | 475.3889 |  |  | 165 | 13.2 | 0 | 3.6667 | 0.11111 | 475.3889 |  |  | 165 | 31.1 | 0 | 8.6389 | 0.44444 | 763.5417 |  |  | 165 | 31.1 | 0 | 8.6389 | 0.44444 | 763.5417
170 | 167 | 33.2 | 0 | 9.2222 | 0.30556 | 781.3889 |  |  | 166 | 44.5 | 0 | 12.3611 | 0.055556 | 693.9583 |  |  | 166 | 44.5 | 0 | 12.3611 | 0.055556 | 693.9583 |  |  | 166 | 14.3 | 0 | 3.9722 | 0.30556 | 479.2083 |  |  | 166 | 14.3 | 0 | 3.9722 | 0.30556 | 479.2083 |  |  | 166 | 14.3 | 0 | 3.9722 | 0.30556 | 479.2083 |  |  | 166 | 32.1 | 0 | 8.9167 | 0.27778 | 772.3194 |  |  | 166 | 32.1 | 0 | 8.9167 | 0.27778 | 772.3194
171 | 168 | 35.2 | 0 | 9.7778 | 0.55556 | 790.8889 |  |  | 167 | 44.6 | 0 | 12.3889 | 0.027778 | 706.3333 |  |  | 167 | 44.6 | 0 | 12.3889 | 0.027778 | 706.3333 |  |  | 167 | 16.5 | 0 | 4.5833 | 0.61111 | 483.4861 |  |  | 167 | 16.5 | 0 | 4.5833 | 0.61111 | 483.4861 |  |  | 167 | 16.5 | 0 | 4.5833 | 0.61111 | 483.4861 |  |  | 167 | 33.2 | 0 | 9.2222 | 0.30556 | 781.3889 |  |  | 167 | 33.2 | 0 | 9.2222 | 0.30556 | 781.3889
172 | 169 | 37.2 | 0 | 10.3333 | 0.55556 | 800.9444 |  |  | 168 | 44.6 | 0 | 12.3889 | 0 | 718.7222 |  |  | 168 | 44.6 | 0 | 12.3889 | 0 | 718.7222 |  |  | 168 | 19.4 | 0 | 5.3889 | 0.80556 | 488.4722 |  |  | 168 | 19.4 | 0 | 5.3889 | 0.80556 | 488.4722 |  |  | 168 | 19.4 | 0 | 5.3889 | 0.80556 | 488.4722 |  |  | 168 | 35.2 | 0 | 9.7778 | 0.55556 | 790.8889 |  |  | 168 | 35.2 | 0 | 9.7778 | 0.55556 | 790.8889
173 | 170 | 38 | 0 | 10.5556 | 0.22222 | 811.3889 |  |  | 169 | 44.5 | 0 | 12.3611 | -0.027778 | 731.0972 |  |  | 169 | 44.5 | 0 | 12.3611 | -0.027778 | 731.0972 |  |  | 169 | 21.7 | 0 | 6.0278 | 0.63889 | 494.1806 |  |  | 169 | 21.7 | 0 | 6.0278 | 0.63889 | 494.1806 |  |  | 169 | 21.7 | 0 | 6.0278 | 0.63889 | 494.1806 |  |  | 169 | 37.2 | 0 | 10.3333 | 0.55556 | 800.9444 |  |  | 169 | 37.2 | 0 | 10.3333 | 0.55556 | 800.9444
174 | 171 | 37.4 | 0 | 10.3889 | -0.16667 | 821.8611 |  |  | 170 | 44.4 | 0 | 12.3333 | -0.027778 | 743.4444 |  |  | 170 | 44.4 | 0 | 12.3333 | -0.027778 | 743.4444 |  |  | 170 | 23.1 | 0 | 6.4167 | 0.38889 | 500.4028 |  |  | 170 | 23.1 | 0 | 6.4167 | 0.38889 | 500.4028 |  |  | 170 | 23.1 | 0 | 6.4167 | 0.38889 | 500.4028 |  |  | 170 | 38 | 0 | 10.5556 | 0.22222 | 811.3889 |  |  | 170 | 38 | 0 | 10.5556 | 0.22222 | 811.3889
175 | 172 | 35.1 | 0 | 9.75 | -0.63889 | 831.9306 |  |  | 171 | 44.3 | 0 | 12.3056 | -0.027778 | 755.7639 |  |  | 171 | 44.3 | 0 | 12.3056 | -0.027778 | 755.7639 |  |  | 171 | 23.5 | 0 | 6.5278 | 0.11111 | 506.875 |  |  | 171 | 23.5 | 0 | 6.5278 | 0.11111 | 506.875 |  |  | 171 | 23.5 | 0 | 6.5278 | 0.11111 | 506.875 |  |  | 171 | 37.4 | 0 | 10.3889 | -0.16667 | 821.8611 |  |  | 171 | 37.4 | 0 | 10.3889 | -0.16667 | 821.8611
176 | 173 | 31 | 0 | 8.6111 | -1.1389 | 841.1111 |  |  | 172 | 44.2 | 0 | 12.2778 | -0.027778 | 768.0556 |  |  | 172 | 44.2 | 0 | 12.2778 | -0.027778 | 768.0556 |  |  | 172 | 24.2 | 0 | 6.7222 | 0.19444 | 513.5 |  |  | 172 | 24.2 | 0 | 6.7222 | 0.19444 | 513.5 |  |  | 172 | 24.2 | 0 | 6.7222 | 0.19444 | 513.5 |  |  | 172 | 35.1 | 0 | 9.75 | -0.63889 | 831.9306 |  |  | 172 | 35.1 | 0 | 9.75 | -0.63889 | 831.9306
177 | 174 | 27.1 | 0 | 7.5278 | -1.0833 | 849.1806 |  |  | 173 | 44.1 | 0 | 12.25 | -0.027778 | 780.3194 |  |  | 173 | 44.1 | 0 | 12.25 | -0.027778 | 780.3194 |  |  | 173 | 24.8 | 0 | 6.8889 | 0.16667 | 520.3056 |  |  | 173 | 24.8 | 0 | 6.8889 | 0.16667 | 520.3056 |  |  | 173 | 24.8 | 0 | 6.8889 | 0.16667 | 520.3056 |  |  | 173 | 31 | 0 | 8.6111 | -1.1389 | 841.1111 |  |  | 173 | 31 | 0 | 8.6111 | -1.1389 | 841.1111
178 | 175 | 25.3 | 0 | 7.0278 | -0.5 | 856.4583 |  |  | 174 | 44 | 0 | 12.2222 | -0.027778 | 792.5556 |  |  | 174 | 44 | 0 | 12.2222 | -0.027778 | 792.5556 |  |  | 174 | 25.4 | 0 | 7.0556 | 0.16667 | 527.2778 |  |  | 174 | 25.4 | 0 | 7.0556 | 0.16667 | 527.2778 |  |  | 174 | 25.4 | 0 | 7.0556 | 0.16667 | 527.2778 |  |  | 174 | 27.1 | 0 | 7.5278 | -1.0833 | 849.1806 |  |  | 174 | 27.1 | 0 | 7.5278 | -1.0833 | 849.1806
179 | 176 | 25.1 | 0 | 6.9722 | -0.055556 | 863.4583 |  |  | 175 | 43.9 | 0 | 12.1944 | -0.027778 | 804.7639 |  |  | 175 | 43.9 | 0 | 12.1944 | -0.027778 | 804.7639 |  |  | 175 | 25.8 | 0 | 7.1667 | 0.11111 | 534.3889 |  |  | 175 | 25.8 | 0 | 7.1667 | 0.11111 | 534.3889 |  |  | 175 | 25.8 | 0 | 7.1667 | 0.11111 | 534.3889 |  |  | 175 | 25.3 | 0 | 7.0278 | -0.5 | 856.4583 |  |  | 175 | 25.3 | 0 | 7.0278 | -0.5 | 856.4583
180 | 177 | 25.9 | 0 | 7.1944 | 0.22222 | 870.5417 |  |  | 176 | 43.8 | 0 | 12.1667 | -0.027778 | 816.9444 |  |  | 176 | 43.8 | 0 | 12.1667 | -0.027778 | 816.9444 |  |  | 176 | 26.5 | 0 | 7.3611 | 0.19444 | 541.6528 |  |  | 176 | 26.5 | 0 | 7.3611 | 0.19444 | 541.6528 |  |  | 176 | 26.5 | 0 | 7.3611 | 0.19444 | 541.6528 |  |  | 176 | 25.1 | 0 | 6.9722 | -0.055556 | 863.4583 |  |  | 176 | 25.1 | 0 | 6.9722 | -0.055556 | 863.4583
181 | 178 | 27.8 | 0 | 7.7222 | 0.52778 | 878 |  |  | 177 | 43.7 | 0 | 12.1389 | -0.027778 | 829.0972 |  |  | 177 | 43.7 | 0 | 12.1389 | -0.027778 | 829.0972 |  |  | 177 | 27.2 | 0 | 7.5556 | 0.19444 | 549.1111 |  |  | 177 | 27.2 | 0 | 7.5556 | 0.19444 | 549.1111 |  |  | 177 | 27.2 | 0 | 7.5556 | 0.19444 | 549.1111 |  |  | 177 | 25.9 | 0 | 7.1944 | 0.22222 | 870.5417 |  |  | 177 | 25.9 | 0 | 7.1944 | 0.22222 | 870.5417
182 | 179 | 29.2 | 0 | 8.1111 | 0.38889 | 885.9167 |  |  | 178 | 43.6 | 0 | 12.1111 | -0.027778 | 841.2222 |  |  | 178 | 43.6 | 0 | 12.1111 | -0.027778 | 841.2222 |  |  | 178 | 28.3 | 0 | 7.8611 | 0.30556 | 556.8194 |  |  | 178 | 28.3 | 0 | 7.8611 | 0.30556 | 556.8194 |  |  | 178 | 28.3 | 0 | 7.8611 | 0.30556 | 556.8194 |  |  | 178 | 27.8 | 0 | 7.7222 | 0.52778 | 878 |  |  | 178 | 27.8 | 0 | 7.7222 | 0.52778 | 878
183 | 180 | 29.6 | 0 | 8.2222 | 0.11111 | 894.0833 |  |  | 179 | 43.5 | 0 | 12.0833 | -0.027778 | 853.3194 |  |  | 179 | 43.5 | 0 | 12.0833 | -0.027778 | 853.3194 |  |  | 179 | 29.9 | 0 | 8.3056 | 0.44444 | 564.9028 |  |  | 179 | 29.9 | 0 | 8.3056 | 0.44444 | 564.9028 |  |  | 179 | 29.9 | 0 | 8.3056 | 0.44444 | 564.9028 |  |  | 179 | 29.2 | 0 | 8.1111 | 0.38889 | 885.9167 |  |  | 179 | 29.2 | 0 | 8.1111 | 0.38889 | 885.9167
184 | 181 | 29.5 | 0 | 8.1944 | -0.027778 | 902.2917 |  |  | 180 | 43.4 | 0 | 12.0556 | -0.027778 | 865.3889 |  |  | 180 | 43.4 | 0 | 12.0556 | -0.027778 | 865.3889 |  |  | 180 | 32.4 | 0 | 9 | 0.69444 | 573.5556 |  |  | 180 | 32.4 | 0 | 9 | 0.69444 | 573.5556 |  |  | 180 | 32.4 | 0 | 9 | 0.69444 | 573.5556 |  |  | 180 | 29.6 | 0 | 8.2222 | 0.11111 | 894.0833 |  |  | 180 | 29.6 | 0 | 8.2222 | 0.11111 | 894.0833
185 | 182 | 29.2 | 0 | 8.1111 | -0.083333 | 910.4444 |  |  | 181 | 43.3 | 0 | 12.0278 | -0.027778 | 877.4306 |  |  | 181 | 43.3 | 0 | 12.0278 | -0.027778 | 877.4306 |  |  | 181 | 35.1 | 0 | 9.75 | 0.75 | 582.9306 |  |  | 181 | 35.1 | 0 | 9.75 | 0.75 | 582.9306 |  |  | 181 | 35.1 | 0 | 9.75 | 0.75 | 582.9306 |  |  | 181 | 29.5 | 0 | 8.1944 | -0.027778 | 902.2917 |  |  | 181 | 29.5 | 0 | 8.1944 | -0.027778 | 902.2917
186 | 183 | 28.3 | 0 | 7.8611 | -0.25 | 918.4306 |  |  | 182 | 43.1 | 0 | 11.9722 | -0.055556 | 889.4306 |  |  | 182 | 43.1 | 0 | 11.9722 | -0.055556 | 889.4306 |  |  | 182 | 37.5 | 0 | 10.4167 | 0.66667 | 593.0139 |  |  | 182 | 37.5 | 0 | 10.4167 | 0.66667 | 593.0139 |  |  | 182 | 37.5 | 0 | 10.4167 | 0.66667 | 593.0139 |  |  | 182 | 29.2 | 0 | 8.1111 | -0.083333 | 910.4444 |  |  | 182 | 29.2 | 0 | 8.1111 | -0.083333 | 910.4444
187 | 184 | 26.1 | 0 | 7.25 | -0.61111 | 925.9861 |  |  | 183 | 42.9 | 0 | 11.9167 | -0.055556 | 901.375 |  |  | 183 | 42.9 | 0 | 11.9167 | -0.055556 | 901.375 |  |  | 183 | 39.2 | 0 | 10.8889 | 0.47222 | 603.6667 |  |  | 183 | 39.2 | 0 | 10.8889 | 0.47222 | 603.6667 |  |  | 183 | 39.2 | 0 | 10.8889 | 0.47222 | 603.6667 |  |  | 183 | 28.3 | 0 | 7.8611 | -0.25 | 918.4306 |  |  | 183 | 28.3 | 0 | 7.8611 | -0.25 | 918.4306
188 | 185 | 23.6 | 0 | 6.5556 | -0.69444 | 932.8889 |  |  | 184 | 42.7 | 0 | 11.8611 | -0.055556 | 913.2639 |  |  | 184 | 42.7 | 0 | 11.8611 | -0.055556 | 913.2639 |  |  | 184 | 40.5 | 0 | 11.25 | 0.36111 | 614.7361 |  |  | 184 | 40.5 | 0 | 11.25 | 0.36111 | 614.7361 |  |  | 184 | 40.5 | 0 | 11.25 | 0.36111 | 614.7361 |  |  | 184 | 26.1 | 0 | 7.25 | -0.61111 | 925.9861 |  |  | 184 | 26.1 | 0 | 7.25 | -0.61111 | 925.9861
189 | 186 | 21 | 0 | 5.8333 | -0.72222 | 939.0833 |  |  | 185 | 42.5 | 0 | 11.8056 | -0.055556 | 925.0972 |  |  | 185 | 42.5 | 0 | 11.8056 | -0.055556 | 925.0972 |  |  | 185 | 41.4 | 0 | 11.5 | 0.25 | 626.1111 |  |  | 185 | 41.4 | 0 | 11.5 | 0.25 | 626.1111 |  |  | 185 | 41.4 | 0 | 11.5 | 0.25 | 626.1111 |  |  | 185 | 23.6 | 0 | 6.5556 | -0.69444 | 932.8889 |  |  | 185 | 23.6 | 0 | 6.5556 | -0.69444 | 932.8889
190 | 187 | 18.9 | 0 | 5.25 | -0.58333 | 944.625 |  |  | 186 | 42.3 | 0 | 11.75 | -0.055556 | 936.875 |  |  | 186 | 42.3 | 0 | 11.75 | -0.055556 | 936.875 |  |  | 186 | 42 | 0 | 11.6667 | 0.16667 | 637.6944 |  |  | 186 | 42 | 0 | 11.6667 | 0.16667 | 637.6944 |  |  | 186 | 42 | 0 | 11.6667 | 0.16667 | 637.6944 |  |  | 186 | 21 | 0 | 5.8333 | -0.72222 | 939.0833 |  |  | 186 | 21 | 0 | 5.8333 | -0.72222 | 939.0833
191 | 188 | 17.1 | 0 | 4.75 | -0.5 | 949.625 |  |  | 187 | 42.2 | 0 | 11.7222 | -0.027778 | 948.6111 |  |  | 187 | 42.2 | 0 | 11.7222 | -0.027778 | 948.6111 |  |  | 187 | 42.5 | 0 | 11.8056 | 0.13889 | 649.4306 |  |  | 187 | 42.5 | 0 | 11.8056 | 0.13889 | 649.4306 |  |  | 187 | 42.5 | 0 | 11.8056 | 0.13889 | 649.4306 |  |  | 187 | 18.9 | 0 | 5.25 | -0.58333 | 944.625 |  |  | 187 | 18.9 | 0 | 5.25 | -0.58333 | 944.625
192 | 189 | 15.7 | 0 | 4.3611 | -0.38889 | 954.1806 |  |  | 188 | 42.2 | 0 | 11.7222 | 0 | 960.3333 |  |  | 188 | 42.2 | 0 | 11.7222 | 0 | 960.3333 |  |  | 188 | 43.2 | 0 | 12 | 0.19444 | 661.3333 |  |  | 188 | 43.2 | 0 | 12 | 0.19444 | 661.3333 |  |  | 188 | 43.2 | 0 | 12 | 0.19444 | 661.3333 |  |  | 188 | 17.1 | 0 | 4.75 | -0.5 | 949.625 |  |  | 188 | 17.1 | 0 | 4.75 | -0.5 | 949.625
193 | 190 | 14.5 | 0 | 4.0278 | -0.33333 | 958.375 |  |  | 189 | 42.2 | 0 | 11.7222 | 0 | 972.0556 |  |  | 189 | 42.2 | 0 | 11.7222 | 0 | 972.0556 |  |  | 189 | 44.4 | 0 | 12.3333 | 0.33333 | 673.5 |  |  | 189 | 44.4 | 0 | 12.3333 | 0.33333 | 673.5 |  |  | 189 | 44.4 | 0 | 12.3333 | 0.33333 | 673.5 |  |  | 189 | 15.7 | 0 | 4.3611 | -0.38889 | 954.1806 |  |  | 189 | 15.7 | 0 | 4.3611 | -0.38889 | 954.1806
194 | 191 | 13.7 | 0 | 3.8056 | -0.22222 | 962.2917 |  |  | 190 | 42.3 | 0 | 11.75 | 0.027778 | 983.7917 |  |  | 190 | 42.3 | 0 | 11.75 | 0.027778 | 983.7917 |  |  | 190 | 45.9 | 0 | 12.75 | 0.41667 | 686.0417 |  |  | 190 | 45.9 | 0 | 12.75 | 0.41667 | 686.0417 |  |  | 190 | 45.9 | 0 | 12.75 | 0.41667 | 686.0417 |  |  | 190 | 14.5 | 0 | 4.0278 | -0.33333 | 958.375 |  |  | 190 | 14.5 | 0 | 4.0278 | -0.33333 | 958.375
195 | 192 | 12.9 | 0 | 3.5833 | -0.22222 | 965.9861 |  |  | 191 | 42.4 | 0 | 11.7778 | 0.027778 | 995.5556 |  |  | 191 | 42.4 | 0 | 11.7778 | 0.027778 | 995.5556 |  |  | 191 | 47.6 | 0 | 13.2222 | 0.47222 | 699.0278 |  |  | 191 | 47.6 | 0 | 13.2222 | 0.47222 | 699.0278 |  |  | 191 | 47.6 | 0 | 13.2222 | 0.47222 | 699.0278 |  |  | 191 | 13.7 | 0 | 3.8056 | -0.22222 | 962.2917 |  |  | 191 | 13.7 | 0 | 3.8056 | -0.22222 | 962.2917
196 | 193 | 12.5 | 0 | 3.4722 | -0.11111 | 969.5139 |  |  | 192 | 42.5 | 0 | 11.8056 | 0.027778 | 1007.3472 |  |  | 192 | 42.5 | 0 | 11.8056 | 0.027778 | 1007.3472 |  |  | 192 | 49 | 0 | 13.6111 | 0.38889 | 712.4444 |  |  | 192 | 49 | 0 | 13.6111 | 0.38889 | 712.4444 |  |  | 192 | 49 | 0 | 13.6111 | 0.38889 | 712.4444 |  |  | 192 | 12.9 | 0 | 3.5833 | -0.22222 | 965.9861 |  |  | 192 | 12.9 | 0 | 3.5833 | -0.22222 | 965.9861
197 | 194 | 12.2 | 0 | 3.3889 | -0.083333 | 972.9444 |  |  | 193 | 42.7 | 0 | 11.8611 | 0.055556 | 1019.1806 |  |  | 193 | 42.7 | 0 | 11.8611 | 0.055556 | 1019.1806 |  |  | 193 | 50 | 0 | 13.8889 | 0.27778 | 726.1944 |  |  | 193 | 50 | 0 | 13.8889 | 0.27778 | 726.1944 |  |  | 193 | 50 | 0 | 13.8889 | 0.27778 | 726.1944 |  |  | 193 | 12.5 | 0 | 3.4722 | -0.11111 | 969.5139 |  |  | 193 | 12.5 | 0 | 3.4722 | -0.11111 | 969.5139
198 | 195 | 12 | 0 | 3.3333 | -0.055556 | 976.3056 |  |  | 194 | 42.9 | 0 | 11.9167 | 0.055556 | 1031.0694 |  |  | 194 | 42.9 | 0 | 11.9167 | 0.055556 | 1031.0694 |  |  | 194 | 50.2 | 0 | 13.9444 | 0.055556 | 740.1111 |  |  | 194 | 50.2 | 0 | 13.9444 | 0.055556 | 740.1111 |  |  | 194 | 50.2 | 0 | 13.9444 | 0.055556 | 740.1111 |  |  | 194 | 12.2 | 0 | 3.3889 | -0.083333 | 972.9444 |  |  | 194 | 12.2 | 0 | 3.3889 | -0.083333 | 972.9444
199 | 196 | 12 | 0 | 3.3333 | 0 | 979.6389 |  |  | 195 | 43.1 | 0 | 11.9722 | 0.055556 | 1043.0139 |  |  | 195 | 43.1 | 0 | 11.9722 | 0.055556 | 1043.0139 |  |  | 195 | 50.1 | 0 | 13.9167 | -0.027778 | 754.0417 |  |  | 195 | 50.1 | 0 | 13.9167 | -0.027778 | 754.0417 |  |  | 195 | 50.1 | 0 | 13.9167 | -0.027778 | 754.0417 |  |  | 195 | 12 | 0 | 3.3333 | -0.055556 | 976.3056 |  |  | 195 | 12 | 0 | 3.3333 | -0.055556 | 976.3056
200 | 197 | 12 | 0 | 3.3333 | 0 | 982.9722 |  |  | 196 | 43.2 | 0 | 12 | 0.027778 | 1055 |  |  | 196 | 43.2 | 0 | 12 | 0.027778 | 1055 |  |  | 196 | 49.8 | 0 | 13.8333 | -0.083333 | 767.9167 |  |  | 196 | 49.8 | 0 | 13.8333 | -0.083333 | 767.9167 |  |  | 196 | 49.8 | 0 | 13.8333 | -0.083333 | 767.9167 |  |  | 196 | 12 | 0 | 3.3333 | 0 | 979.6389 |  |  | 196 | 12 | 0 | 3.3333 | 0 | 979.6389
201 | 198 | 12 | 0 | 3.3333 | 0 | 986.3056 |  |  | 197 | 43.3 | 0 | 12.0278 | 0.027778 | 1067.0139 |  |  | 197 | 43.3 | 0 | 12.0278 | 0.027778 | 1067.0139 |  |  | 197 | 49.4 | 0 | 13.7222 | -0.11111 | 781.6944 |  |  | 197 | 49.4 | 0 | 13.7222 | -0.11111 | 781.6944 |  |  | 197 | 49.4 | 0 | 13.7222 | -0.11111 | 781.6944 |  |  | 197 | 12 | 0 | 3.3333 | 0 | 982.9722 |  |  | 197 | 12 | 0 | 3.3333 | 0 | 982.9722
202 | 199 | 12.5 | 0 | 3.4722 | 0.13889 | 989.7083 |  |  | 198 | 43.4 | 0 | 12.0556 | 0.027778 | 1079.0556 |  |  | 198 | 43.4 | 0 | 12.0556 | 0.027778 | 1079.0556 |  |  | 198 | 48.9 | 0 | 13.5833 | -0.13889 | 795.3472 |  |  | 198 | 48.9 | 0 | 13.5833 | -0.13889 | 795.3472 |  |  | 198 | 48.9 | 0 | 13.5833 | -0.13889 | 795.3472 |  |  | 198 | 12 | 0 | 3.3333 | 0 | 986.3056 |  |  | 198 | 12 | 0 | 3.3333 | 0 | 986.3056
203 | 200 | 13 | 0 | 3.6111 | 0.13889 | 993.25 |  |  | 199 | 43.4 | 0 | 12.0556 | 0 | 1091.1111 |  |  | 199 | 43.4 | 0 | 12.0556 | 0 | 1091.1111 |  |  | 199 | 48.5 | 0 | 13.4722 | -0.11111 | 808.875 |  |  | 199 | 48.5 | 0 | 13.4722 | -0.11111 | 808.875 |  |  | 199 | 48.5 | 0 | 13.4722 | -0.11111 | 808.875 |  |  | 199 | 12.5 | 0 | 3.4722 | 0.13889 | 989.7083 |  |  | 199 | 12.5 | 0 | 3.4722 | 0.13889 | 989.7083
204 | 201 | 14 | 0 | 3.8889 | 0.27778 | 997 |  |  | 200 | 43.2 | 0 | 12 | -0.055556 | 1103.1389 |  |  | 200 | 43.2 | 0 | 12 | -0.055556 | 1103.1389 |  |  | 200 | 48.3 | 0 | 13.4167 | -0.055556 | 822.3194 |  |  | 200 | 48.3 | 0 | 13.4167 | -0.055556 | 822.3194 |  |  | 200 | 48.3 | 0 | 13.4167 | -0.055556 | 822.3194 |  |  | 200 | 13 | 0 | 3.6111 | 0.13889 | 993.25 |  |  | 200 | 13 | 0 | 3.6111 | 0.13889 | 993.25
205 | 202 | 15 | 0 | 4.1667 | 0.27778 | 1001.0278 |  |  | 201 | 42.9 | 0 | 11.9167 | -0.083333 | 1115.0972 |  |  | 201 | 42.9 | 0 | 11.9167 | -0.083333 | 1115.0972 |  |  | 201 | 48.2 | 0 | 13.3889 | -0.027778 | 835.7222 |  |  | 201 | 48.2 | 0 | 13.3889 | -0.027778 | 835.7222 |  |  | 201 | 48.2 | 0 | 13.3889 | -0.027778 | 835.7222 |  |  | 201 | 14 | 0 | 3.8889 | 0.27778 | 997 |  |  | 201 | 14 | 0 | 3.8889 | 0.27778 | 997
206 | 203 | 16.5 | 0 | 4.5833 | 0.41667 | 1005.4028 |  |  | 202 | 42.6 | 0 | 11.8333 | -0.083333 | 1126.9722 |  |  | 202 | 42.6 | 0 | 11.8333 | -0.083333 | 1126.9722 |  |  | 202 | 47.9 | 0 | 13.3056 | -0.083333 | 849.0694 |  |  | 202 | 47.9 | 0 | 13.3056 | -0.083333 | 849.0694 |  |  | 202 | 47.9 | 0 | 13.3056 | -0.083333 | 849.0694 |  |  | 202 | 15 | 0 | 4.1667 | 0.27778 | 1001.0278 |  |  | 202 | 15 | 0 | 4.1667 | 0.27778 | 1001.0278
207 | 204 | 19 | 0 | 5.2778 | 0.69444 | 1010.3333 |  |  | 203 | 42.2 | 0 | 11.7222 | -0.11111 | 1138.75 |  |  | 203 | 42.2 | 0 | 11.7222 | -0.11111 | 1138.75 |  |  | 203 | 47.1 | 0 | 13.0833 | -0.22222 | 862.2639 |  |  | 203 | 47.1 | 0 | 13.0833 | -0.22222 | 862.2639 |  |  | 203 | 47.1 | 0 | 13.0833 | -0.22222 | 862.2639 |  |  | 203 | 16.5 | 0 | 4.5833 | 0.41667 | 1005.4028 |  |  | 203 | 16.5 | 0 | 4.5833 | 0.41667 | 1005.4028
208 | 205 | 21.2 | 0 | 5.8889 | 0.61111 | 1015.9167 |  |  | 204 | 41.9 | 0 | 11.6389 | -0.083333 | 1150.4306 |  |  | 204 | 41.9 | 0 | 11.6389 | -0.083333 | 1150.4306 |  |  | 204 | 45.5 | 0 | 12.6389 | -0.44444 | 875.125 |  |  | 204 | 45.5 | 0 | 12.6389 | -0.44444 | 875.125 |  |  | 204 | 45.5 | 0 | 12.6389 | -0.44444 | 875.125 |  |  | 204 | 19 | 0 | 5.2778 | 0.69444 | 1010.3333 |  |  | 204 | 19 | 0 | 5.2778 | 0.69444 | 1010.3333
209 | 206 | 23.8 | 0 | 6.6111 | 0.72222 | 1022.1667 |  |  | 205 | 41.5 | 0 | 11.5278 | -0.11111 | 1162.0139 |  |  | 205 | 41.5 | 0 | 11.5278 | -0.11111 | 1162.0139 |  |  | 205 | 43.2 | 0 | 12 | -0.63889 | 887.4444 |  |  | 205 | 43.2 | 0 | 12 | -0.63889 | 887.4444 |  |  | 205 | 43.2 | 0 | 12 | -0.63889 | 887.4444 |  |  | 205 | 21.2 | 0 | 5.8889 | 0.61111 | 1015.9167 |  |  | 205 | 21.2 | 0 | 5.8889 | 0.61111 | 1015.9167
210 | 207 | 26.9 | 0 | 7.4722 | 0.86111 | 1029.2083 |  |  | 206 | 41 | 0 | 11.3889 | -0.13889 | 1173.4722 |  |  | 206 | 41 | 0 | 11.3889 | -0.13889 | 1173.4722 |  |  | 206 | 40.6 | 0 | 11.2778 | -0.72222 | 899.0833 |  |  | 206 | 40.6 | 0 | 11.2778 | -0.72222 | 899.0833 |  |  | 206 | 40.6 | 0 | 11.2778 | -0.72222 | 899.0833 |  |  | 206 | 23.8 | 0 | 6.6111 | 0.72222 | 1022.1667 |  |  | 206 | 23.8 | 0 | 6.6111 | 0.72222 | 1022.1667
211 | 208 | 29.6 | 0 | 8.2222 | 0.75 | 1037.0556 |  |  | 207 | 40.5 | 0 | 11.25 | -0.13889 | 1184.7917 |  |  | 207 | 40.5 | 0 | 11.25 | -0.13889 | 1184.7917 |  |  | 207 | 38.5 | 0 | 10.6944 | -0.58333 | 910.0694 |  |  | 207 | 38.5 | 0 | 10.6944 | -0.58333 | 910.0694 |  |  | 207 | 38.5 | 0 | 10.6944 | -0.58333 | 910.0694 |  |  | 207 | 26.9 | 0 | 7.4722 | 0.86111 | 1029.2083 |  |  | 207 | 26.9 | 0 | 7.4722 | 0.86111 | 1029.2083
212 | 209 | 32 | 0 | 8.8889 | 0.66667 | 1045.6111 |  |  | 208 | 39.9 | 0 | 11.0833 | -0.16667 | 1195.9583 |  |  | 208 | 39.9 | 0 | 11.0833 | -0.16667 | 1195.9583 |  |  | 208 | 36.9 | 0 | 10.25 | -0.44444 | 920.5417 |  |  | 208 | 36.9 | 0 | 10.25 | -0.44444 | 920.5417 |  |  | 208 | 36.9 | 0 | 10.25 | -0.44444 | 920.5417 |  |  | 208 | 29.6 | 0 | 8.2222 | 0.75 | 1037.0556 |  |  | 208 | 29.6 | 0 | 8.2222 | 0.75 | 1037.0556
213 | 210 | 35.2 | 0 | 9.7778 | 0.88889 | 1054.9444 |  |  | 209 | 39.3 | 0 | 10.9167 | -0.16667 | 1206.9583 |  |  | 209 | 39.3 | 0 | 10.9167 | -0.16667 | 1206.9583 |  |  | 209 | 35.9 | 0 | 9.9722 | -0.27778 | 930.6528 |  |  | 209 | 35.9 | 0 | 9.9722 | -0.27778 | 930.6528 |  |  | 209 | 35.9 | 0 | 9.9722 | -0.27778 | 930.6528 |  |  | 209 | 32 | 0 | 8.8889 | 0.66667 | 1045.6111 |  |  | 209 | 32 | 0 | 8.8889 | 0.66667 | 1045.6111
214 | 211 | 37.5 | 0 | 10.4167 | 0.63889 | 1065.0417 |  |  | 210 | 38.7 | 0 | 10.75 | -0.16667 | 1217.7917 |  |  | 210 | 38.7 | 0 | 10.75 | -0.16667 | 1217.7917 |  |  | 210 | 35.3 | 0 | 9.8056 | -0.16667 | 940.5417 |  |  | 210 | 35.3 | 0 | 9.8056 | -0.16667 | 940.5417 |  |  | 210 | 35.3 | 0 | 9.8056 | -0.16667 | 940.5417 |  |  | 210 | 35.2 | 0 | 9.7778 | 0.88889 | 1054.9444 |  |  | 210 | 35.2 | 0 | 9.7778 | 0.88889 | 1054.9444
215 | 212 | 39.2 | 0 | 10.8889 | 0.47222 | 1075.6944 |  |  | 211 | 38.1 | 0 | 10.5833 | -0.16667 | 1228.4583 |  |  | 211 | 38.1 | 0 | 10.5833 | -0.16667 | 1228.4583 |  |  | 211 | 34.8 | 0 | 9.6667 | -0.13889 | 950.2778 |  |  | 211 | 34.8 | 0 | 9.6667 | -0.13889 | 950.2778 |  |  | 211 | 34.8 | 0 | 9.6667 | -0.13889 | 950.2778 |  |  | 211 | 37.5 | 0 | 10.4167 | 0.63889 | 1065.0417 |  |  | 211 | 37.5 | 0 | 10.4167 | 0.63889 | 1065.0417
216 | 213 | 40.5 | 0 | 11.25 | 0.36111 | 1086.7639 |  |  | 212 | 37.5 | 0 | 10.4167 | -0.16667 | 1238.9583 |  |  | 212 | 37.5 | 0 | 10.4167 | -0.16667 | 1238.9583 |  |  | 212 | 34.5 | 0 | 9.5833 | -0.083333 | 959.9028 |  |  | 212 | 34.5 | 0 | 9.5833 | -0.083333 | 959.9028 |  |  | 212 | 34.5 | 0 | 9.5833 | -0.083333 | 959.9028 |  |  | 212 | 39.2 | 0 | 10.8889 | 0.47222 | 1075.6944 |  |  | 212 | 39.2 | 0 | 10.8889 | 0.47222 | 1075.6944
217 | 214 | 41.6 | 0 | 11.5556 | 0.30556 | 1098.1667 |  |  | 213 | 36.9 | 0 | 10.25 | -0.16667 | 1249.2917 |  |  | 213 | 36.9 | 0 | 10.25 | -0.16667 | 1249.2917 |  |  | 213 | 34.2 | 0 | 9.5 | -0.083333 | 969.4444 |  |  | 213 | 34.2 | 0 | 9.5 | -0.083333 | 969.4444 |  |  | 213 | 34.2 | 0 | 9.5 | -0.083333 | 969.4444 |  |  | 213 | 40.5 | 0 | 11.25 | 0.36111 | 1086.7639 |  |  | 213 | 40.5 | 0 | 11.25 | 0.36111 | 1086.7639
218 | 215 | 43.1 | 0 | 11.9722 | 0.41667 | 1109.9306 |  |  | 214 | 36.3 | 0 | 10.0833 | -0.16667 | 1259.4583 |  |  | 214 | 36.3 | 0 | 10.0833 | -0.16667 | 1259.4583 |  |  | 214 | 34 | 0 | 9.4444 | -0.055556 | 978.9167 |  |  | 214 | 34 | 0 | 9.4444 | -0.055556 | 978.9167 |  |  | 214 | 34 | 0 | 9.4444 | -0.055556 | 978.9167 |  |  | 214 | 41.6 | 0 | 11.5556 | 0.30556 | 1098.1667 |  |  | 214 | 41.6 | 0 | 11.5556 | 0.30556 | 1098.1667
219 | 216 | 45 | 0 | 12.5 | 0.52778 | 1122.1667 |  |  | 215 | 35.7 | 0 | 9.9167 | -0.16667 | 1269.4583 |  |  | 215 | 35.7 | 0 | 9.9167 | -0.16667 | 1269.4583 |  |  | 215 | 33.8 | 0 | 9.3889 | -0.055556 | 988.3333 |  |  | 215 | 33.8 | 0 | 9.3889 | -0.055556 | 988.3333 |  |  | 215 | 33.8 | 0 | 9.3889 | -0.055556 | 988.3333 |  |  | 215 | 43.1 | 0 | 11.9722 | 0.41667 | 1109.9306 |  |  | 215 | 43.1 | 0 | 11.9722 | 0.41667 | 1109.9306
220 | 217 | 47.1 | 0 | 13.0833 | 0.58333 | 1134.9583 |  |  | 216 | 35.1 | 0 | 9.75 | -0.16667 | 1279.2917 |  |  | 216 | 35.1 | 0 | 9.75 | -0.16667 | 1279.2917 |  |  | 216 | 33.6 | 0 | 9.3333 | -0.055556 | 997.6944 |  |  | 216 | 33.6 | 0 | 9.3333 | -0.055556 | 997.6944 |  |  | 216 | 33.6 | 0 | 9.3333 | -0.055556 | 997.6944 |  |  | 216 | 45 | 0 | 12.5 | 0.52778 | 1122.1667 |  |  | 216 | 45 | 0 | 12.5 | 0.52778 | 1122.1667
221 | 218 | 49 | 0 | 13.6111 | 0.52778 | 1148.3056 |  |  | 217 | 34.5 | 0 | 9.5833 | -0.16667 | 1288.9583 |  |  | 217 | 34.5 | 0 | 9.5833 | -0.16667 | 1288.9583 |  |  | 217 | 33.5 | 0 | 9.3056 | -0.027778 | 1007.0139 |  |  | 217 | 33.5 | 0 | 9.3056 | -0.027778 | 1007.0139 |  |  | 217 | 33.5 | 0 | 9.3056 | -0.027778 | 1007.0139 |  |  | 217 | 47.1 | 0 | 13.0833 | 0.58333 | 1134.9583 |  |  | 217 | 47.1 | 0 | 13.0833 | 0.58333 | 1134.9583
222 | 219 | 50.6 | 0 | 14.0556 | 0.44444 | 1162.1389 |  |  | 218 | 33.9 | 0 | 9.4167 | -0.16667 | 1298.4583 |  |  | 218 | 33.9 | 0 | 9.4167 | -0.16667 | 1298.4583 |  |  | 218 | 33.5 | 0 | 9.3056 | 0 | 1016.3194 |  |  | 218 | 33.5 | 0 | 9.3056 | 0 | 1016.3194 |  |  | 218 | 33.5 | 0 | 9.3056 | 0 | 1016.3194 |  |  | 218 | 49 | 0 | 13.6111 | 0.52778 | 1148.3056 |  |  | 218 | 49 | 0 | 13.6111 | 0.52778 | 1148.3056
223 | 220 | 51.8 | 0 | 14.3889 | 0.33333 | 1176.3611 |  |  | 219 | 33.6 | 0 | 9.3333 | -0.083333 | 1307.8333 |  |  | 219 | 33.6 | 0 | 9.3333 | -0.083333 | 1307.8333 |  |  | 219 | 33.4 | 0 | 9.2778 | -0.027778 | 1025.6111 |  |  | 219 | 33.4 | 0 | 9.2778 | -0.027778 | 1025.6111 |  |  | 219 | 33.4 | 0 | 9.2778 | -0.027778 | 1025.6111 |  |  | 219 | 50.6 | 0 | 14.0556 | 0.44444 | 1162.1389 |  |  | 219 | 50.6 | 0 | 14.0556 | 0.44444 | 1162.1389
224 | 221 | 52.7 | 0 | 14.6389 | 0.25 | 1190.875 |  |  | 220 | 33.5 | 0 | 9.3056 | -0.027778 | 1317.1528 |  |  | 220 | 33.5 | 0 | 9.3056 | -0.027778 | 1317.1528 |  |  | 220 | 33.3 | 0 | 9.25 | -0.027778 | 1034.875 |  |  | 220 | 33.3 | 0 | 9.25 | -0.027778 | 1034.875 |  |  | 220 | 33.3 | 0 | 9.25 | -0.027778 | 1034.875 |  |  | 220 | 51.8 | 0 | 14.3889 | 0.33333 | 1176.3611 |  |  | 220 | 51.8 | 0 | 14.3889 | 0.33333 | 1176.3611
225 | 222 | 53.1 | 0 | 14.75 | 0.11111 | 1205.5694 |  |  | 221 | 33.6 | 0 | 9.3333 | 0.027778 | 1326.4722 |  |  | 221 | 33.6 | 0 | 9.3333 | 0.027778 | 1326.4722 |  |  | 221 | 33.3 | 0 | 9.25 | 0 | 1044.125 |  |  | 221 | 33.3 | 0 | 9.25 | 0 | 1044.125 |  |  | 221 | 33.3 | 0 | 9.25 | 0 | 1044.125 |  |  | 221 | 52.7 | 0 | 14.6389 | 0.25 | 1190.875 |  |  | 221 | 52.7 | 0 | 14.6389 | 0.25 | 1190.875
226 | 223 | 53.5 | 0 | 14.8611 | 0.11111 | 1220.375 |  |  | 222 | 33.9 | 0 | 9.4167 | 0.083333 | 1335.8472 |  |  | 222 | 33.9 | 0 | 9.4167 | 0.083333 | 1335.8472 |  |  | 222 | 33.2 | 0 | 9.2222 | -0.027778 | 1053.3611 |  |  | 222 | 33.2 | 0 | 9.2222 | -0.027778 | 1053.3611 |  |  | 222 | 33.2 | 0 | 9.2222 | -0.027778 | 1053.3611 |  |  | 222 | 53.1 | 0 | 14.75 | 0.11111 | 1205.5694 |  |  | 222 | 53.1 | 0 | 14.75 | 0.11111 | 1205.5694
227 | 224 | 53.8 | 0 | 14.9444 | 0.083333 | 1235.2778 |  |  | 223 | 34.3 | 0 | 9.5278 | 0.11111 | 1345.3194 |  |  | 223 | 34.3 | 0 | 9.5278 | 0.11111 | 1345.3194 |  |  | 223 | 33.1 | 0 | 9.1944 | -0.027778 | 1062.5694 |  |  | 223 | 33.1 | 0 | 9.1944 | -0.027778 | 1062.5694 |  |  | 223 | 33.1 | 0 | 9.1944 | -0.027778 | 1062.5694 |  |  | 223 | 53.5 | 0 | 14.8611 | 0.11111 | 1220.375 |  |  | 223 | 53.5 | 0 | 14.8611 | 0.11111 | 1220.375
228 | 225 | 54.2 | 0 | 15.0556 | 0.11111 | 1250.2778 |  |  | 224 | 34.7 | 0 | 9.6389 | 0.11111 | 1354.9028 |  |  | 224 | 34.7 | 0 | 9.6389 | 0.11111 | 1354.9028 |  |  | 224 | 33 | 0 | 9.1667 | -0.027778 | 1071.75 |  |  | 224 | 33 | 0 | 9.1667 | -0.027778 | 1071.75 |  |  | 224 | 33 | 0 | 9.1667 | -0.027778 | 1071.75 |  |  | 224 | 53.8 | 0 | 14.9444 | 0.083333 | 1235.2778 |  |  | 224 | 53.8 | 0 | 14.9444 | 0.083333 | 1235.2778
229 | 226 | 54.8 | 0 | 15.2222 | 0.16667 | 1265.4167 |  |  | 225 | 35.1 | 0 | 9.75 | 0.11111 | 1364.5972 |  |  | 225 | 35.1 | 0 | 9.75 | 0.11111 | 1364.5972 |  |  | 225 | 32.9 | 0 | 9.1389 | -0.027778 | 1080.9028 |  |  | 225 | 32.9 | 0 | 9.1389 | -0.027778 | 1080.9028 |  |  | 225 | 32.9 | 0 | 9.1389 | -0.027778 | 1080.9028 |  |  | 225 | 54.2 | 0 | 15.0556 | 0.11111 | 1250.2778 |  |  | 225 | 54.2 | 0 | 15.0556 | 0.11111 | 1250.2778
230 | 227 | 55.3 | 0 | 15.3611 | 0.13889 | 1280.7083 |  |  | 226 | 35.5 | 0 | 9.8611 | 0.11111 | 1374.4028 |  |  | 226 | 35.5 | 0 | 9.8611 | 0.11111 | 1374.4028 |  |  | 226 | 32.8 | 0 | 9.1111 | -0.027778 | 1090.0278 |  |  | 226 | 32.8 | 0 | 9.1111 | -0.027778 | 1090.0278 |  |  | 226 | 32.8 | 0 | 9.1111 | -0.027778 | 1090.0278 |  |  | 226 | 54.8 | 0 | 15.2222 | 0.16667 | 1265.4167 |  |  | 226 | 54.8 | 0 | 15.2222 | 0.16667 | 1265.4167
231 | 228 | 55.8 | 0 | 15.5 | 0.13889 | 1296.1389 |  |  | 227 | 35.9 | 0 | 9.9722 | 0.11111 | 1384.3194 |  |  | 227 | 35.9 | 0 | 9.9722 | 0.11111 | 1384.3194 |  |  | 227 | 32.7 | 0 | 9.0833 | -0.027778 | 1099.125 |  |  | 227 | 32.7 | 0 | 9.0833 | -0.027778 | 1099.125 |  |  | 227 | 32.7 | 0 | 9.0833 | -0.027778 | 1099.125 |  |  | 227 | 55.3 | 0 | 15.3611 | 0.13889 | 1280.7083 |  |  | 227 | 55.3 | 0 | 15.3611 | 0.13889 | 1280.7083
232 | 229 | 56.2 | 0 | 15.6111 | 0.11111 | 1311.6944 |  |  | 228 | 36.4 | 0 | 10.1111 | 0.13889 | 1394.3611 |  |  | 228 | 36.4 | 0 | 10.1111 | 0.13889 | 1394.3611 |  |  | 228 | 32.5 | 0 | 9.0278 | -0.055556 | 1108.1806 |  |  | 228 | 32.5 | 0 | 9.0278 | -0.055556 | 1108.1806 |  |  | 228 | 32.5 | 0 | 9.0278 | -0.055556 | 1108.1806 |  |  | 228 | 55.8 | 0 | 15.5 | 0.13889 | 1296.1389 |  |  | 228 | 55.8 | 0 | 15.5 | 0.13889 | 1296.1389
233 | 230 | 56.5 | 0 | 15.6944 | 0.083333 | 1327.3472 |  |  | 229 | 36.9 | 0 | 10.25 | 0.13889 | 1404.5417 |  |  | 229 | 36.9 | 0 | 10.25 | 0.13889 | 1404.5417 |  |  | 229 | 32.3 | 0 | 8.9722 | -0.055556 | 1117.1806 |  |  | 229 | 32.3 | 0 | 8.9722 | -0.055556 | 1117.1806 |  |  | 229 | 32.3 | 0 | 8.9722 | -0.055556 | 1117.1806 |  |  | 229 | 56.2 | 0 | 15.6111 | 0.11111 | 1311.6944 |  |  | 229 | 56.2 | 0 | 15.6111 | 0.11111 | 1311.6944
234 | 231 | 56.5 | 0 | 15.6944 | 0 | 1343.0417 |  |  | 230 | 37.4 | 0 | 10.3889 | 0.13889 | 1414.8611 |  |  | 230 | 37.4 | 0 | 10.3889 | 0.13889 | 1414.8611 |  |  | 230 | 31.8 | 0 | 8.8333 | -0.13889 | 1126.0833 |  |  | 230 | 31.8 | 0 | 8.8333 | -0.13889 | 1126.0833 |  |  | 230 | 31.8 | 0 | 8.8333 | -0.13889 | 1126.0833 |  |  | 230 | 56.5 | 0 | 15.6944 | 0.083333 | 1327.3472 |  |  | 230 | 56.5 | 0 | 15.6944 | 0.083333 | 1327.3472
235 | 232 | 56.2 | 0 | 15.6111 | -0.083333 | 1358.6944 |  |  | 231 | 37.9 | 0 | 10.5278 | 0.13889 | 1425.3194 |  |  | 231 | 37.9 | 0 | 10.5278 | 0.13889 | 1425.3194 |  |  | 231 | 31.4 | 0 | 8.7222 | -0.11111 | 1134.8611 |  |  | 231 | 31.4 | 0 | 8.7222 | -0.11111 | 1134.8611 |  |  | 231 | 31.4 | 0 | 8.7222 | -0.11111 | 1134.8611 |  |  | 231 | 56.5 | 0 | 15.6944 | 0 | 1343.0417 |  |  | 231 | 56.5 | 0 | 15.6944 | 0 | 1343.0417
236 | 233 | 54.9 | 0 | 15.25 | -0.36111 | 1374.125 |  |  | 232 | 38.3 | 0 | 10.6389 | 0.11111 | 1435.9028 |  |  | 232 | 38.3 | 0 | 10.6389 | 0.11111 | 1435.9028 |  |  | 232 | 30.9 | 0 | 8.5833 | -0.13889 | 1143.5139 |  |  | 232 | 30.9 | 0 | 8.5833 | -0.13889 | 1143.5139 |  |  | 232 | 30.9 | 0 | 8.5833 | -0.13889 | 1143.5139 |  |  | 232 | 56.2 | 0 | 15.6111 | -0.083333 | 1358.6944 |  |  | 232 | 56.2 | 0 | 15.6111 | -0.083333 | 1358.6944
237 | 234 | 52.9 | 0 | 14.6944 | -0.55556 | 1389.0972 |  |  | 233 | 38.7 | 0 | 10.75 | 0.11111 | 1446.5972 |  |  | 233 | 38.7 | 0 | 10.75 | 0.11111 | 1446.5972 |  |  | 233 | 30.6 | 0 | 8.5 | -0.083333 | 1152.0556 |  |  | 233 | 30.6 | 0 | 8.5 | -0.083333 | 1152.0556 |  |  | 233 | 30.6 | 0 | 8.5 | -0.083333 | 1152.0556 |  |  | 233 | 54.9 | 0 | 15.25 | -0.36111 | 1374.125 |  |  | 233 | 54.9 | 0 | 15.25 | -0.36111 | 1374.125
238 | 235 | 51 | 0 | 14.1667 | -0.52778 | 1403.5278 |  |  | 234 | 39.1 | 0 | 10.8611 | 0.11111 | 1457.4028 |  |  | 234 | 39.1 | 0 | 10.8611 | 0.11111 | 1457.4028 |  |  | 234 | 30.6 | 0 | 8.5 | 0 | 1160.5556 |  |  | 234 | 30.6 | 0 | 8.5 | 0 | 1160.5556 |  |  | 234 | 30.6 | 0 | 8.5 | 0 | 1160.5556 |  |  | 234 | 52.9 | 0 | 14.6944 | -0.55556 | 1389.0972 |  |  | 234 | 52.9 | 0 | 14.6944 | -0.55556 | 1389.0972
239 | 236 | 49.8 | 0 | 13.8333 | -0.33333 | 1417.5278 |  |  | 235 | 39.3 | 0 | 10.9167 | 0.055556 | 1468.2917 |  |  | 235 | 39.3 | 0 | 10.9167 | 0.055556 | 1468.2917 |  |  | 235 | 30.7 | 0 | 8.5278 | 0.027778 | 1169.0694 |  |  | 235 | 30.7 | 0 | 8.5278 | 0.027778 | 1169.0694 |  |  | 235 | 30.7 | 0 | 8.5278 | 0.027778 | 1169.0694 |  |  | 235 | 51 | 0 | 14.1667 | -0.52778 | 1403.5278 |  |  | 235 | 51 | 0 | 14.1667 | -0.52778 | 1403.5278
240 | 237 | 49.2 | 0 | 13.6667 | -0.16667 | 1431.2778 |  |  | 236 | 39.5 | 0 | 10.9722 | 0.055556 | 1479.2361 |  |  | 236 | 39.5 | 0 | 10.9722 | 0.055556 | 1479.2361 |  |  | 236 | 32 | 0 | 8.8889 | 0.36111 | 1177.7778 |  |  | 236 | 32 | 0 | 8.8889 | 0.36111 | 1177.7778 |  |  | 236 | 32 | 0 | 8.8889 | 0.36111 | 1177.7778 |  |  | 236 | 49.8 | 0 | 13.8333 | -0.33333 | 1417.5278 |  |  | 236 | 49.8 | 0 | 13.8333 | -0.33333 | 1417.5278
241 | 238 | 48.4 | 0 | 13.4444 | -0.22222 | 1444.8333 |  |  | 237 | 39.7 | 0 | 11.0278 | 0.055556 | 1490.2361 |  |  | 237 | 39.7 | 0 | 11.0278 | 0.055556 | 1490.2361 |  |  | 237 | 33.5 | 0 | 9.3056 | 0.41667 | 1186.875 |  |  | 237 | 33.5 | 0 | 9.3056 | 0.41667 | 1186.875 |  |  | 237 | 33.5 | 0 | 9.3056 | 0.41667 | 1186.875 |  |  | 237 | 49.2 | 0 | 13.6667 | -0.16667 | 1431.2778 |  |  | 237 | 49.2 | 0 | 13.6667 | -0.16667 | 1431.2778
242 | 239 | 46.9 | 0 | 13.0278 | -0.41667 | 1458.0694 |  |  | 238 | 39.9 | 0 | 11.0833 | 0.055556 | 1501.2917 |  |  | 238 | 39.9 | 0 | 11.0833 | 0.055556 | 1501.2917 |  |  | 238 | 35.8 | 0 | 9.9444 | 0.63889 | 1196.5 |  |  | 238 | 35.8 | 0 | 9.9444 | 0.63889 | 1196.5 |  |  | 238 | 35.8 | 0 | 9.9444 | 0.63889 | 1196.5 |  |  | 238 | 48.4 | 0 | 13.4444 | -0.22222 | 1444.8333 |  |  | 238 | 48.4 | 0 | 13.4444 | -0.22222 | 1444.8333
243 | 240 | 44.3 | 0 | 12.3056 | -0.72222 | 1470.7361 |  |  | 239 | 40 | 0 | 11.1111 | 0.027778 | 1512.3889 |  |  | 239 | 40 | 0 | 11.1111 | 0.027778 | 1512.3889 |  |  | 239 | 37.6 | 0 | 10.4444 | 0.5 | 1206.6944 |  |  | 239 | 37.6 | 0 | 10.4444 | 0.5 | 1206.6944 |  |  | 239 | 37.6 | 0 | 10.4444 | 0.5 | 1206.6944 |  |  | 239 | 46.9 | 0 | 13.0278 | -0.41667 | 1458.0694 |  |  | 239 | 46.9 | 0 | 13.0278 | -0.41667 | 1458.0694
244 | 241 | 41.5 | 0 | 11.5278 | -0.77778 | 1482.6528 |  |  | 240 | 40.1 | 0 | 11.1389 | 0.027778 | 1523.5139 |  |  | 240 | 40.1 | 0 | 11.1389 | 0.027778 | 1523.5139 |  |  | 240 | 38.8 | 0 | 10.7778 | 0.33333 | 1217.3056 |  |  | 240 | 38.8 | 0 | 10.7778 | 0.33333 | 1217.3056 |  |  | 240 | 38.8 | 0 | 10.7778 | 0.33333 | 1217.3056 |  |  | 240 | 44.3 | 0 | 12.3056 | -0.72222 | 1470.7361 |  |  | 240 | 44.3 | 0 | 12.3056 | -0.72222 | 1470.7361
245 | 242 | 39.5 | 0 | 10.9722 | -0.55556 | 1493.9028 |  |  | 241 | 40.2 | 0 | 11.1667 | 0.027778 | 1534.6667 |  |  | 241 | 40.2 | 0 | 11.1667 | 0.027778 | 1534.6667 |  |  | 241 | 39.6 | 0 | 11 | 0.22222 | 1228.1944 |  |  | 241 | 39.6 | 0 | 11 | 0.22222 | 1228.1944 |  |  | 241 | 39.6 | 0 | 11 | 0.22222 | 1228.1944 |  |  | 241 | 41.5 | 0 | 11.5278 | -0.77778 | 1482.6528 |  |  | 241 | 41.5 | 0 | 11.5278 | -0.77778 | 1482.6528
246 | 243 | 37 | 0 | 10.2778 | -0.69444 | 1504.5278 |  |  | 242 | 40.3 | 0 | 11.1944 | 0.027778 | 1545.8472 |  |  | 242 | 40.3 | 0 | 11.1944 | 0.027778 | 1545.8472 |  |  | 242 | 40.1 | 0 | 11.1389 | 0.13889 | 1239.2639 |  |  | 242 | 40.1 | 0 | 11.1389 | 0.13889 | 1239.2639 |  |  | 242 | 40.1 | 0 | 11.1389 | 0.13889 | 1239.2639 |  |  | 242 | 39.5 | 0 | 10.9722 | -0.55556 | 1493.9028 |  |  | 242 | 39.5 | 0 | 10.9722 | -0.55556 | 1493.9028
247 | 244 | 34.6 | 0 | 9.6111 | -0.66667 | 1514.4722 |  |  | 243 | 40.4 | 0 | 11.2222 | 0.027778 | 1557.0556 |  |  | 243 | 40.4 | 0 | 11.2222 | 0.027778 | 1557.0556 |  |  | 243 | 40.9 | 0 | 11.3611 | 0.22222 | 1250.5139 |  |  | 243 | 40.9 | 0 | 11.3611 | 0.22222 | 1250.5139 |  |  | 243 | 40.9 | 0 | 11.3611 | 0.22222 | 1250.5139 |  |  | 243 | 37 | 0 | 10.2778 | -0.69444 | 1504.5278 |  |  | 243 | 37 | 0 | 10.2778 | -0.69444 | 1504.5278
248 | 245 | 32.3 | 0 | 8.9722 | -0.63889 | 1523.7639 |  |  | 244 | 40.5 | 0 | 11.25 | 0.027778 | 1568.2917 |  |  | 244 | 40.5 | 0 | 11.25 | 0.027778 | 1568.2917 |  |  | 244 | 41.8 | 0 | 11.6111 | 0.25 | 1262 |  |  | 244 | 41.8 | 0 | 11.6111 | 0.25 | 1262 |  |  | 244 | 41.8 | 0 | 11.6111 | 0.25 | 1262 |  |  | 244 | 34.6 | 0 | 9.6111 | -0.66667 | 1514.4722 |  |  | 244 | 34.6 | 0 | 9.6111 | -0.66667 | 1514.4722
249 | 246 | 29 | 0 | 8.0556 | -0.91667 | 1532.2778 |  |  | 245 | 40.5 | 0 | 11.25 | 0 | 1579.5417 |  |  | 245 | 40.5 | 0 | 11.25 | 0 | 1579.5417 |  |  | 245 | 43.3 | 0 | 12.0278 | 0.41667 | 1273.8194 |  |  | 245 | 43.3 | 0 | 12.0278 | 0.41667 | 1273.8194 |  |  | 245 | 43.3 | 0 | 12.0278 | 0.41667 | 1273.8194 |  |  | 245 | 32.3 | 0 | 8.9722 | -0.63889 | 1523.7639 |  |  | 245 | 32.3 | 0 | 8.9722 | -0.63889 | 1523.7639
250 | 247 | 25.1 | 0 | 6.9722 | -1.0833 | 1539.7917 |  |  | 246 | 40.4 | 0 | 11.2222 | -0.027778 | 1590.7778 |  |  | 246 | 40.4 | 0 | 11.2222 | -0.027778 | 1590.7778 |  |  | 246 | 44.7 | 0 | 12.4167 | 0.38889 | 1286.0417 |  |  | 246 | 44.7 | 0 | 12.4167 | 0.38889 | 1286.0417 |  |  | 246 | 44.7 | 0 | 12.4167 | 0.38889 | 1286.0417 |  |  | 246 | 29 | 0 | 8.0556 | -0.91667 | 1532.2778 |  |  | 246 | 29 | 0 | 8.0556 | -0.91667 | 1532.2778
251 | 248 | 22.2 | 0 | 6.1667 | -0.80556 | 1546.3611 |  |  | 247 | 40.3 | 0 | 11.1944 | -0.027778 | 1601.9861 |  |  | 247 | 40.3 | 0 | 11.1944 | -0.027778 | 1601.9861 |  |  | 247 | 46.4 | 0 | 12.8889 | 0.47222 | 1298.6944 |  |  | 247 | 46.4 | 0 | 12.8889 | 0.47222 | 1298.6944 |  |  | 247 | 46.4 | 0 | 12.8889 | 0.47222 | 1298.6944 |  |  | 247 | 25.1 | 0 | 6.9722 | -1.0833 | 1539.7917 |  |  | 247 | 25.1 | 0 | 6.9722 | -1.0833 | 1539.7917
252 | 249 | 20.9 | 0 | 5.8056 | -0.36111 | 1552.3472 |  |  | 248 | 40.2 | 0 | 11.1667 | -0.027778 | 1613.1667 |  |  | 248 | 40.2 | 0 | 11.1667 | -0.027778 | 1613.1667 |  |  | 248 | 47.9 | 0 | 13.3056 | 0.41667 | 1311.7917 |  |  | 248 | 47.9 | 0 | 13.3056 | 0.41667 | 1311.7917 |  |  | 248 | 47.9 | 0 | 13.3056 | 0.41667 | 1311.7917 |  |  | 248 | 22.2 | 0 | 6.1667 | -0.80556 | 1546.3611 |  |  | 248 | 22.2 | 0 | 6.1667 | -0.80556 | 1546.3611
253 | 250 | 20.4 | 0 | 5.6667 | -0.13889 | 1558.0833 |  |  | 249 | 40.1 | 0 | 11.1389 | -0.027778 | 1624.3194 |  |  | 249 | 40.1 | 0 | 11.1389 | -0.027778 | 1624.3194 |  |  | 249 | 49.6 | 0 | 13.7778 | 0.47222 | 1325.3333 |  |  | 249 | 49.6 | 0 | 13.7778 | 0.47222 | 1325.3333 |  |  | 249 | 49.6 | 0 | 13.7778 | 0.47222 | 1325.3333 |  |  | 249 | 20.9 | 0 | 5.8056 | -0.36111 | 1552.3472 |  |  | 249 | 20.9 | 0 | 5.8056 | -0.36111 | 1552.3472
254 | 251 | 19.5 | 0 | 5.4167 | -0.25 | 1563.625 |  |  | 250 | 39.7 | 0 | 11.0278 | -0.11111 | 1635.4028 |  |  | 250 | 39.7 | 0 | 11.0278 | -0.11111 | 1635.4028 |  |  | 250 | 49.6 | 0 | 13.7778 | 0 | 1339.1111 |  |  | 250 | 49.6 | 0 | 13.7778 | 0 | 1339.1111 |  |  | 250 | 49.6 | 0 | 13.7778 | 0 | 1339.1111 |  |  | 250 | 20.4 | 0 | 5.6667 | -0.13889 | 1558.0833 |  |  | 250 | 20.4 | 0 | 5.6667 | -0.13889 | 1558.0833
255 | 252 | 18.4 | 0 | 5.1111 | -0.30556 | 1568.8889 |  |  | 251 | 38.8 | 0 | 10.7778 | -0.25 | 1646.3056 |  |  | 251 | 38.8 | 0 | 10.7778 | -0.25 | 1646.3056 |  |  | 251 | 48.8 | 0 | 13.5556 | -0.22222 | 1352.7778 |  |  | 251 | 48.8 | 0 | 13.5556 | -0.22222 | 1352.7778 |  |  | 251 | 48.8 | 0 | 13.5556 | -0.22222 | 1352.7778 |  |  | 251 | 19.5 | 0 | 5.4167 | -0.25 | 1563.625 |  |  | 251 | 19.5 | 0 | 5.4167 | -0.25 | 1563.625
256 | 253 | 17.8 | 0 | 4.9444 | -0.16667 | 1573.9167 |  |  | 252 | 37.4 | 0 | 10.3889 | -0.38889 | 1656.8889 |  |  | 252 | 37.4 | 0 | 10.3889 | -0.38889 | 1656.8889 |  |  | 252 | 48 | 0 | 13.3333 | -0.22222 | 1366.2222 |  |  | 252 | 48 | 0 | 13.3333 | -0.22222 | 1366.2222 |  |  | 252 | 48 | 0 | 13.3333 | -0.22222 | 1366.2222 |  |  | 252 | 18.4 | 0 | 5.1111 | -0.30556 | 1568.8889 |  |  | 252 | 18.4 | 0 | 5.1111 | -0.30556 | 1568.8889
257 | 254 | 17.8 | 0 | 4.9444 | 0 | 1578.8611 |  |  | 253 | 35.6 | 0 | 9.8889 | -0.5 | 1667.0278 |  |  | 253 | 35.6 | 0 | 9.8889 | -0.5 | 1667.0278 |  |  | 253 | 47.5 | 0 | 13.1944 | -0.13889 | 1379.4861 |  |  | 253 | 47.5 | 0 | 13.1944 | -0.13889 | 1379.4861 |  |  | 253 | 47.5 | 0 | 13.1944 | -0.13889 | 1379.4861 |  |  | 253 | 17.8 | 0 | 4.9444 | -0.16667 | 1573.9167 |  |  | 253 | 17.8 | 0 | 4.9444 | -0.16667 | 1573.9167
258 | 255 | 17.4 | 0 | 4.8333 | -0.11111 | 1583.75 |  |  | 254 | 33.4 | 0 | 9.2778 | -0.61111 | 1676.6111 |  |  | 254 | 33.4 | 0 | 9.2778 | -0.61111 | 1676.6111 |  |  | 254 | 47.1 | 0 | 13.0833 | -0.11111 | 1392.625 |  |  | 254 | 47.1 | 0 | 13.0833 | -0.11111 | 1392.625 |  |  | 254 | 47.1 | 0 | 13.0833 | -0.11111 | 1392.625 |  |  | 254 | 17.8 | 0 | 4.9444 | 0 | 1578.8611 |  |  | 254 | 17.8 | 0 | 4.9444 | 0 | 1578.8611
259 | 256 | 15.7 | 0 | 4.3611 | -0.47222 | 1588.3472 |  |  | 255 | 31.2 | 0 | 8.6667 | -0.61111 | 1685.5833 |  |  | 255 | 31.2 | 0 | 8.6667 | -0.61111 | 1685.5833 |  |  | 255 | 46.9 | 0 | 13.0278 | -0.055556 | 1405.6806 |  |  | 255 | 46.9 | 0 | 13.0278 | -0.055556 | 1405.6806 |  |  | 255 | 46.9 | 0 | 13.0278 | -0.055556 | 1405.6806 |  |  | 255 | 17.4 | 0 | 4.8333 | -0.11111 | 1583.75 |  |  | 255 | 17.4 | 0 | 4.8333 | -0.11111 | 1583.75
260 | 257 | 14.5 | 0 | 4.0278 | -0.33333 | 1592.5417 |  |  | 256 | 29.1 | 0 | 8.0833 | -0.58333 | 1693.9583 |  |  | 256 | 29.1 | 0 | 8.0833 | -0.58333 | 1693.9583 |  |  | 256 | 45.8 | 0 | 12.7222 | -0.30556 | 1418.5556 |  |  | 256 | 45.8 | 0 | 12.7222 | -0.30556 | 1418.5556 |  |  | 256 | 45.8 | 0 | 12.7222 | -0.30556 | 1418.5556 |  |  | 256 | 15.7 | 0 | 4.3611 | -0.47222 | 1588.3472 |  |  | 256 | 15.7 | 0 | 4.3611 | -0.47222 | 1588.3472
261 | 258 | 15.4 | 0 | 4.2778 | 0.25 | 1596.6944 |  |  | 257 | 27.6 | 0 | 7.6667 | -0.41667 | 1701.8333 |  |  | 257 | 27.6 | 0 | 7.6667 | -0.41667 | 1701.8333 |  |  | 257 | 45.8 | 0 | 12.7222 | 0 | 1431.2778 |  |  | 257 | 45.8 | 0 | 12.7222 | 0 | 1431.2778 |  |  | 257 | 45.8 | 0 | 12.7222 | 0 | 1431.2778 |  |  | 257 | 14.5 | 0 | 4.0278 | -0.33333 | 1592.5417 |  |  | 257 | 14.5 | 0 | 4.0278 | -0.33333 | 1592.5417
262 | 259 | 17.9 | 0 | 4.9722 | 0.69444 | 1601.3194 |  |  | 258 | 26.6 | 0 | 7.3889 | -0.27778 | 1709.3611 |  |  | 258 | 26.6 | 0 | 7.3889 | -0.27778 | 1709.3611 |  |  | 258 | 45.8 | 0 | 12.7222 | 0 | 1444 |  |  | 258 | 45.8 | 0 | 12.7222 | 0 | 1444 |  |  | 258 | 45.8 | 0 | 12.7222 | 0 | 1444 |  |  | 258 | 15.4 | 0 | 4.2778 | 0.25 | 1596.6944 |  |  | 258 | 15.4 | 0 | 4.2778 | 0.25 | 1596.6944
263 | 260 | 20.6 | 0 | 5.7222 | 0.75 | 1606.6667 |  |  | 259 | 26.2 | 0 | 7.2778 | -0.11111 | 1716.6944 |  |  | 259 | 26.2 | 0 | 7.2778 | -0.11111 | 1716.6944 |  |  | 259 | 45.9 | 0 | 12.75 | 0.027778 | 1456.7361 |  |  | 259 | 45.9 | 0 | 12.75 | 0.027778 | 1456.7361 |  |  | 259 | 45.9 | 0 | 12.75 | 0.027778 | 1456.7361 |  |  | 259 | 17.9 | 0 | 4.9722 | 0.69444 | 1601.3194 |  |  | 259 | 17.9 | 0 | 4.9722 | 0.69444 | 1601.3194
264 | 261 | 23.2 | 0 | 6.4444 | 0.72222 | 1612.75 |  |  | 260 | 26.3 | 0 | 7.3056 | 0.027778 | 1723.9861 |  |  | 260 | 26.3 | 0 | 7.3056 | 0.027778 | 1723.9861 |  |  | 260 | 46.2 | 0 | 12.8333 | 0.083333 | 1469.5278 |  |  | 260 | 46.2 | 0 | 12.8333 | 0.083333 | 1469.5278 |  |  | 260 | 46.2 | 0 | 12.8333 | 0.083333 | 1469.5278 |  |  | 260 | 20.6 | 0 | 5.7222 | 0.75 | 1606.6667 |  |  | 260 | 20.6 | 0 | 5.7222 | 0.75 | 1606.6667
265 | 262 | 25.7 | 0 | 7.1389 | 0.69444 | 1619.5417 |  |  | 261 | 26.7 | 0 | 7.4167 | 0.11111 | 1731.3472 |  |  | 261 | 26.7 | 0 | 7.4167 | 0.11111 | 1731.3472 |  |  | 261 | 46.4 | 0 | 12.8889 | 0.055556 | 1482.3889 |  |  | 261 | 46.4 | 0 | 12.8889 | 0.055556 | 1482.3889 |  |  | 261 | 46.4 | 0 | 12.8889 | 0.055556 | 1482.3889 |  |  | 261 | 23.2 | 0 | 6.4444 | 0.72222 | 1612.75 |  |  | 261 | 23.2 | 0 | 6.4444 | 0.72222 | 1612.75
266 | 263 | 28.7 | 0 | 7.9722 | 0.83333 | 1627.0972 |  |  | 262 | 27.5 | 0 | 7.6389 | 0.22222 | 1738.875 |  |  | 262 | 27.5 | 0 | 7.6389 | 0.22222 | 1738.875 |  |  | 262 | 46.6 | 0 | 12.9444 | 0.055556 | 1495.3056 |  |  | 262 | 46.6 | 0 | 12.9444 | 0.055556 | 1495.3056 |  |  | 262 | 46.6 | 0 | 12.9444 | 0.055556 | 1495.3056 |  |  | 262 | 25.7 | 0 | 7.1389 | 0.69444 | 1619.5417 |  |  | 262 | 25.7 | 0 | 7.1389 | 0.69444 | 1619.5417
267 | 264 | 32.5 | 0 | 9.0278 | 1.0556 | 1635.5972 |  |  | 263 | 28.4 | 0 | 7.8889 | 0.25 | 1746.6389 |  |  | 263 | 28.4 | 0 | 7.8889 | 0.25 | 1746.6389 |  |  | 263 | 46.8 | 0 | 13 | 0.055556 | 1508.2778 |  |  | 263 | 46.8 | 0 | 13 | 0.055556 | 1508.2778 |  |  | 263 | 46.8 | 0 | 13 | 0.055556 | 1508.2778 |  |  | 263 | 28.7 | 0 | 7.9722 | 0.83333 | 1627.0972 |  |  | 263 | 28.7 | 0 | 7.9722 | 0.83333 | 1627.0972
268 | 265 | 36.1 | 0 | 10.0278 | 1 | 1645.125 |  |  | 264 | 29.4 | 0 | 8.1667 | 0.27778 | 1754.6667 |  |  | 264 | 29.4 | 0 | 8.1667 | 0.27778 | 1754.6667 |  |  | 264 | 47 | 0 | 13.0556 | 0.055556 | 1521.3056 |  |  | 264 | 47 | 0 | 13.0556 | 0.055556 | 1521.3056 |  |  | 264 | 47 | 0 | 13.0556 | 0.055556 | 1521.3056 |  |  | 264 | 32.5 | 0 | 9.0278 | 1.0556 | 1635.5972 |  |  | 264 | 32.5 | 0 | 9.0278 | 1.0556 | 1635.5972
269 | 266 | 39 | 0 | 10.8333 | 0.80556 | 1655.5556 |  |  | 265 | 30.4 | 0 | 8.4444 | 0.27778 | 1762.9722 |  |  | 265 | 30.4 | 0 | 8.4444 | 0.27778 | 1762.9722 |  |  | 265 | 47.3 | 0 | 13.1389 | 0.083333 | 1534.4028 |  |  | 265 | 47.3 | 0 | 13.1389 | 0.083333 | 1534.4028 |  |  | 265 | 47.3 | 0 | 13.1389 | 0.083333 | 1534.4028 |  |  | 265 | 36.1 | 0 | 10.0278 | 1 | 1645.125 |  |  | 265 | 36.1 | 0 | 10.0278 | 1 | 1645.125
270 | 267 | 40.8 | 0 | 11.3333 | 0.5 | 1666.6389 |  |  | 266 | 31.2 | 0 | 8.6667 | 0.22222 | 1771.5278 |  |  | 266 | 31.2 | 0 | 8.6667 | 0.22222 | 1771.5278 |  |  | 266 | 47.5 | 0 | 13.1944 | 0.055556 | 1547.5694 |  |  | 266 | 47.5 | 0 | 13.1944 | 0.055556 | 1547.5694 |  |  | 266 | 47.5 | 0 | 13.1944 | 0.055556 | 1547.5694 |  |  | 266 | 39 | 0 | 10.8333 | 0.80556 | 1655.5556 |  |  | 266 | 39 | 0 | 10.8333 | 0.80556 | 1655.5556
271 | 268 | 42.9 | 0 | 11.9167 | 0.58333 | 1678.2639 |  |  | 267 | 31.9 | 0 | 8.8611 | 0.19444 | 1780.2917 |  |  | 267 | 31.9 | 0 | 8.8611 | 0.19444 | 1780.2917 |  |  | 267 | 47.9 | 0 | 13.3056 | 0.11111 | 1560.8194 |  |  | 267 | 47.9 | 0 | 13.3056 | 0.11111 | 1560.8194 |  |  | 267 | 47.9 | 0 | 13.3056 | 0.11111 | 1560.8194 |  |  | 267 | 40.8 | 0 | 11.3333 | 0.5 | 1666.6389 |  |  | 267 | 40.8 | 0 | 11.3333 | 0.5 | 1666.6389
272 | 269 | 44.4 | 0 | 12.3333 | 0.41667 | 1690.3889 |  |  | 268 | 32.5 | 0 | 9.0278 | 0.16667 | 1789.2361 |  |  | 268 | 32.5 | 0 | 9.0278 | 0.16667 | 1789.2361 |  |  | 268 | 48.3 | 0 | 13.4167 | 0.11111 | 1574.1806 |  |  | 268 | 48.3 | 0 | 13.4167 | 0.11111 | 1574.1806 |  |  | 268 | 48.3 | 0 | 13.4167 | 0.11111 | 1574.1806 |  |  | 268 | 42.9 | 0 | 11.9167 | 0.58333 | 1678.2639 |  |  | 268 | 42.9 | 0 | 11.9167 | 0.58333 | 1678.2639
273 | 270 | 45.9 | 0 | 12.75 | 0.41667 | 1702.9306 |  |  | 269 | 33 | 0 | 9.1667 | 0.13889 | 1798.3333 |  |  | 269 | 33 | 0 | 9.1667 | 0.13889 | 1798.3333 |  |  | 269 | 48.3 | 0 | 13.4167 | 0 | 1587.5972 |  |  | 269 | 48.3 | 0 | 13.4167 | 0 | 1587.5972 |  |  | 269 | 48.3 | 0 | 13.4167 | 0 | 1587.5972 |  |  | 269 | 44.4 | 0 | 12.3333 | 0.41667 | 1690.3889 |  |  | 269 | 44.4 | 0 | 12.3333 | 0.41667 | 1690.3889
274 | 271 | 46 | 0 | 12.7778 | 0.027778 | 1715.6944 |  |  | 270 | 33.4 | 0 | 9.2778 | 0.11111 | 1807.5556 |  |  | 270 | 33.4 | 0 | 9.2778 | 0.11111 | 1807.5556 |  |  | 270 | 48.2 | 0 | 13.3889 | -0.027778 | 1601 |  |  | 270 | 48.2 | 0 | 13.3889 | -0.027778 | 1601 |  |  | 270 | 48.2 | 0 | 13.3889 | -0.027778 | 1601 |  |  | 270 | 45.9 | 0 | 12.75 | 0.41667 | 1702.9306 |  |  | 270 | 45.9 | 0 | 12.75 | 0.41667 | 1702.9306
275 | 272 | 45.6 | 0 | 12.6667 | -0.11111 | 1728.4167 |  |  | 271 | 33.8 | 0 | 9.3889 | 0.11111 | 1816.8889 |  |  | 271 | 33.8 | 0 | 9.3889 | 0.11111 | 1816.8889 |  |  | 271 | 48 | 0 | 13.3333 | -0.055556 | 1614.3611 |  |  | 271 | 48 | 0 | 13.3333 | -0.055556 | 1614.3611 |  |  | 271 | 48 | 0 | 13.3333 | -0.055556 | 1614.3611 |  |  | 271 | 46 | 0 | 12.7778 | 0.027778 | 1715.6944 |  |  | 271 | 46 | 0 | 12.7778 | 0.027778 | 1715.6944
276 | 273 | 45.3 | 0 | 12.5833 | -0.083333 | 1741.0417 |  |  | 272 | 34.1 | 0 | 9.4722 | 0.083333 | 1826.3194 |  |  | 272 | 34.1 | 0 | 9.4722 | 0.083333 | 1826.3194 |  |  | 272 | 47.7 | 0 | 13.25 | -0.083333 | 1627.6528 |  |  | 272 | 47.7 | 0 | 13.25 | -0.083333 | 1627.6528 |  |  | 272 | 47.7 | 0 | 13.25 | -0.083333 | 1627.6528 |  |  | 272 | 45.6 | 0 | 12.6667 | -0.11111 | 1728.4167 |  |  | 272 | 45.6 | 0 | 12.6667 | -0.11111 | 1728.4167
277 | 274 | 43.7 | 0 | 12.1389 | -0.44444 | 1753.4028 |  |  | 273 | 34.3 | 0 | 9.5278 | 0.055556 | 1835.8194 |  |  | 273 | 34.3 | 0 | 9.5278 | 0.055556 | 1835.8194 |  |  | 273 | 47.2 | 0 | 13.1111 | -0.13889 | 1640.8333 |  |  | 273 | 47.2 | 0 | 13.1111 | -0.13889 | 1640.8333 |  |  | 273 | 47.2 | 0 | 13.1111 | -0.13889 | 1640.8333 |  |  | 273 | 45.3 | 0 | 12.5833 | -0.083333 | 1741.0417 |  |  | 273 | 45.3 | 0 | 12.5833 | -0.083333 | 1741.0417
278 | 275 | 40.8 | 0 | 11.3333 | -0.80556 | 1765.1389 |  |  | 274 | 34.3 | 0 | 9.5278 | 0 | 1845.3472 |  |  | 274 | 34.3 | 0 | 9.5278 | 0 | 1845.3472 |  |  | 274 | 46.5 | 0 | 12.9167 | -0.19444 | 1653.8472 |  |  | 274 | 46.5 | 0 | 12.9167 | -0.19444 | 1653.8472 |  |  | 274 | 46.5 | 0 | 12.9167 | -0.19444 | 1653.8472 |  |  | 274 | 43.7 | 0 | 12.1389 | -0.44444 | 1753.4028 |  |  | 274 | 43.7 | 0 | 12.1389 | -0.44444 | 1753.4028
279 | 276 | 38 | 0 | 10.5556 | -0.77778 | 1776.0833 |  |  | 275 | 33.9 | 0 | 9.4167 | -0.11111 | 1854.8194 |  |  | 275 | 33.9 | 0 | 9.4167 | -0.11111 | 1854.8194 |  |  | 275 | 45.2 | 0 | 12.5556 | -0.36111 | 1666.5833 |  |  | 275 | 45.2 | 0 | 12.5556 | -0.36111 | 1666.5833 |  |  | 275 | 45.2 | 0 | 12.5556 | -0.36111 | 1666.5833 |  |  | 275 | 40.8 | 0 | 11.3333 | -0.80556 | 1765.1389 |  |  | 275 | 40.8 | 0 | 11.3333 | -0.80556 | 1765.1389
280 | 277 | 34.4 | 0 | 9.5556 | -1 | 1786.1389 |  |  | 276 | 33.3 | 0 | 9.25 | -0.16667 | 1864.1528 |  |  | 276 | 33.3 | 0 | 9.25 | -0.16667 | 1864.1528 |  |  | 276 | 43.7 | 0 | 12.1389 | -0.41667 | 1678.9306 |  |  | 276 | 43.7 | 0 | 12.1389 | -0.41667 | 1678.9306 |  |  | 276 | 43.7 | 0 | 12.1389 | -0.41667 | 1678.9306 |  |  | 276 | 38 | 0 | 10.5556 | -0.77778 | 1776.0833 |  |  | 276 | 38 | 0 | 10.5556 | -0.77778 | 1776.0833
281 | 278 | 30.9 | 0 | 8.5833 | -0.97222 | 1795.2083 |  |  | 277 | 32.6 | 0 | 9.0556 | -0.19444 | 1873.3056 |  |  | 277 | 32.6 | 0 | 9.0556 | -0.19444 | 1873.3056 |  |  | 277 | 42 | 0 | 11.6667 | -0.47222 | 1690.8333 |  |  | 277 | 42 | 0 | 11.6667 | -0.47222 | 1690.8333 |  |  | 277 | 42 | 0 | 11.6667 | -0.47222 | 1690.8333 |  |  | 277 | 34.4 | 0 | 9.5556 | -1 | 1786.1389 |  |  | 277 | 34.4 | 0 | 9.5556 | -1 | 1786.1389
282 | 279 | 25.5 | 0 | 7.0833 | -1.5 | 1803.0417 |  |  | 278 | 31.8 | 0 | 8.8333 | -0.22222 | 1882.25 |  |  | 278 | 31.8 | 0 | 8.8333 | -0.22222 | 1882.25 |  |  | 278 | 40.4 | 0 | 11.2222 | -0.44444 | 1702.2778 |  |  | 278 | 40.4 | 0 | 11.2222 | -0.44444 | 1702.2778 |  |  | 278 | 40.4 | 0 | 11.2222 | -0.44444 | 1702.2778 |  |  | 278 | 30.9 | 0 | 8.5833 | -0.97222 | 1795.2083 |  |  | 278 | 30.9 | 0 | 8.5833 | -0.97222 | 1795.2083
283 | 280 | 21.4 | 0 | 5.9444 | -1.1389 | 1809.5556 |  |  | 279 | 30.7 | 0 | 8.5278 | -0.30556 | 1890.9306 |  |  | 279 | 30.7 | 0 | 8.5278 | -0.30556 | 1890.9306 |  |  | 279 | 39 | 0 | 10.8333 | -0.38889 | 1713.3056 |  |  | 279 | 39 | 0 | 10.8333 | -0.38889 | 1713.3056 |  |  | 279 | 39 | 0 | 10.8333 | -0.38889 | 1713.3056 |  |  | 279 | 25.5 | 0 | 7.0833 | -1.5 | 1803.0417 |  |  | 279 | 25.5 | 0 | 7.0833 | -1.5 | 1803.0417
284 | 281 | 20.2 | 0 | 5.6111 | -0.33333 | 1815.3333 |  |  | 280 | 29.6 | 0 | 8.2222 | -0.30556 | 1899.3056 |  |  | 280 | 29.6 | 0 | 8.2222 | -0.30556 | 1899.3056 |  |  | 280 | 37.7 | 0 | 10.4722 | -0.36111 | 1723.9583 |  |  | 280 | 37.7 | 0 | 10.4722 | -0.36111 | 1723.9583 |  |  | 280 | 37.7 | 0 | 10.4722 | -0.36111 | 1723.9583 |  |  | 280 | 21.4 | 0 | 5.9444 | -1.1389 | 1809.5556 |  |  | 280 | 21.4 | 0 | 5.9444 | -1.1389 | 1809.5556
285 | 282 | 22.9 | 0 | 6.3611 | 0.75 | 1821.3194 |  |  | 281 | 28.6 | 0 | 7.9444 | -0.27778 | 1907.3889 |  |  | 281 | 28.6 | 0 | 7.9444 | -0.27778 | 1907.3889 |  |  | 281 | 36.4 | 0 | 10.1111 | -0.36111 | 1734.25 |  |  | 281 | 36.4 | 0 | 10.1111 | -0.36111 | 1734.25 |  |  | 281 | 36.4 | 0 | 10.1111 | -0.36111 | 1734.25 |  |  | 281 | 20.2 | 0 | 5.6111 | -0.33333 | 1815.3333 |  |  | 281 | 20.2 | 0 | 5.6111 | -0.33333 | 1815.3333
286 | 283 | 26.6 | 0 | 7.3889 | 1.0278 | 1828.1944 |  |  | 282 | 27.8 | 0 | 7.7222 | -0.22222 | 1915.2222 |  |  | 282 | 27.8 | 0 | 7.7222 | -0.22222 | 1915.2222 |  |  | 282 | 35.2 | 0 | 9.7778 | -0.33333 | 1744.1944 |  |  | 282 | 35.2 | 0 | 9.7778 | -0.33333 | 1744.1944 |  |  | 282 | 35.2 | 0 | 9.7778 | -0.33333 | 1744.1944 |  |  | 282 | 22.9 | 0 | 6.3611 | 0.75 | 1821.3194 |  |  | 282 | 22.9 | 0 | 6.3611 | 0.75 | 1821.3194
287 | 284 | 30.2 | 0 | 8.3889 | 1 | 1836.0833 |  |  | 283 | 27 | 0 | 7.5 | -0.22222 | 1922.8333 |  |  | 283 | 27 | 0 | 7.5 | -0.22222 | 1922.8333 |  |  | 283 | 34.3 | 0 | 9.5278 | -0.25 | 1753.8472 |  |  | 283 | 34.3 | 0 | 9.5278 | -0.25 | 1753.8472 |  |  | 283 | 34.3 | 0 | 9.5278 | -0.25 | 1753.8472 |  |  | 283 | 26.6 | 0 | 7.3889 | 1.0278 | 1828.1944 |  |  | 283 | 26.6 | 0 | 7.3889 | 1.0278 | 1828.1944
288 | 285 | 34.1 | 0 | 9.4722 | 1.0833 | 1845.0139 |  |  | 284 | 26.4 | 0 | 7.3333 | -0.16667 | 1930.25 |  |  | 284 | 26.4 | 0 | 7.3333 | -0.16667 | 1930.25 |  |  | 284 | 33.8 | 0 | 9.3889 | -0.13889 | 1763.3056 |  |  | 284 | 33.8 | 0 | 9.3889 | -0.13889 | 1763.3056 |  |  | 284 | 33.8 | 0 | 9.3889 | -0.13889 | 1763.3056 |  |  | 284 | 30.2 | 0 | 8.3889 | 1 | 1836.0833 |  |  | 284 | 30.2 | 0 | 8.3889 | 1 | 1836.0833
289 | 286 | 37.4 | 0 | 10.3889 | 0.91667 | 1854.9444 |  |  | 285 | 25.8 | 0 | 7.1667 | -0.16667 | 1937.5 |  |  | 285 | 25.8 | 0 | 7.1667 | -0.16667 | 1937.5 |  |  | 285 | 33.3 | 0 | 9.25 | -0.13889 | 1772.625 |  |  | 285 | 33.3 | 0 | 9.25 | -0.13889 | 1772.625 |  |  | 285 | 33.3 | 0 | 9.25 | -0.13889 | 1772.625 |  |  | 285 | 34.1 | 0 | 9.4722 | 1.0833 | 1845.0139 |  |  | 285 | 34.1 | 0 | 9.4722 | 1.0833 | 1845.0139
290 | 287 | 40.7 | 0 | 11.3056 | 0.91667 | 1865.7917 |  |  | 286 | 25.3 | 0 | 7.0278 | -0.13889 | 1944.5972 |  |  | 286 | 25.3 | 0 | 7.0278 | -0.13889 | 1944.5972 |  |  | 286 | 32.5 | 0 | 9.0278 | -0.22222 | 1781.7639 |  |  | 286 | 32.5 | 0 | 9.0278 | -0.22222 | 1781.7639 |  |  | 286 | 32.5 | 0 | 9.0278 | -0.22222 | 1781.7639 |  |  | 286 | 37.4 | 0 | 10.3889 | 0.91667 | 1854.9444 |  |  | 286 | 37.4 | 0 | 10.3889 | 0.91667 | 1854.9444
291 | 288 | 44 | 0 | 12.2222 | 0.91667 | 1877.5556 |  |  | 287 | 24.9 | 0 | 6.9167 | -0.11111 | 1951.5694 |  |  | 287 | 24.9 | 0 | 6.9167 | -0.11111 | 1951.5694 |  |  | 287 | 30.9 | 0 | 8.5833 | -0.44444 | 1790.5694 |  |  | 287 | 30.9 | 0 | 8.5833 | -0.44444 | 1790.5694 |  |  | 287 | 30.9 | 0 | 8.5833 | -0.44444 | 1790.5694 |  |  | 287 | 40.7 | 0 | 11.3056 | 0.91667 | 1865.7917 |  |  | 287 | 40.7 | 0 | 11.3056 | 0.91667 | 1865.7917
292 | 289 | 47.3 | 0 | 13.1389 | 0.91667 | 1890.2361 |  |  | 288 | 24.5 | 0 | 6.8056 | -0.11111 | 1958.4306 |  |  | 288 | 24.5 | 0 | 6.8056 | -0.11111 | 1958.4306 |  |  | 288 | 28.6 | 0 | 7.9444 | -0.63889 | 1798.8333 |  |  | 288 | 28.6 | 0 | 7.9444 | -0.63889 | 1798.8333 |  |  | 288 | 28.6 | 0 | 7.9444 | -0.63889 | 1798.8333 |  |  | 288 | 44 | 0 | 12.2222 | 0.91667 | 1877.5556 |  |  | 288 | 44 | 0 | 12.2222 | 0.91667 | 1877.5556
293 | 290 | 49.2 | 0 | 13.6667 | 0.52778 | 1903.6389 |  |  | 289 | 24.2 | 0 | 6.7222 | -0.083333 | 1965.1944 |  |  | 289 | 24.2 | 0 | 6.7222 | -0.083333 | 1965.1944 |  |  | 289 | 25.9 | 0 | 7.1944 | -0.75 | 1806.4028 |  |  | 289 | 25.9 | 0 | 7.1944 | -0.75 | 1806.4028 |  |  | 289 | 25.9 | 0 | 7.1944 | -0.75 | 1806.4028 |  |  | 289 | 47.3 | 0 | 13.1389 | 0.91667 | 1890.2361 |  |  | 289 | 47.3 | 0 | 13.1389 | 0.91667 | 1890.2361
294 | 291 | 49.8 | 0 | 13.8333 | 0.16667 | 1917.3889 |  |  | 290 | 24 | 0 | 6.6667 | -0.055556 | 1971.8889 |  |  | 290 | 24 | 0 | 6.6667 | -0.055556 | 1971.8889 |  |  | 290 | 23.1 | 0 | 6.4167 | -0.77778 | 1813.2083 |  |  | 290 | 23.1 | 0 | 6.4167 | -0.77778 | 1813.2083 |  |  | 290 | 23.1 | 0 | 6.4167 | -0.77778 | 1813.2083 |  |  | 290 | 49.2 | 0 | 13.6667 | 0.52778 | 1903.6389 |  |  | 290 | 49.2 | 0 | 13.6667 | 0.52778 | 1903.6389
295 | 292 | 49.2 | 0 | 13.6667 | -0.16667 | 1931.1389 |  |  | 291 | 23.8 | 0 | 6.6111 | -0.055556 | 1978.5278 |  |  | 291 | 23.8 | 0 | 6.6111 | -0.055556 | 1978.5278 |  |  | 291 | 20.1 | 0 | 5.5833 | -0.83333 | 1819.2083 |  |  | 291 | 20.1 | 0 | 5.5833 | -0.83333 | 1819.2083 |  |  | 291 | 20.1 | 0 | 5.5833 | -0.83333 | 1819.2083 |  |  | 291 | 49.8 | 0 | 13.8333 | 0.16667 | 1917.3889 |  |  | 291 | 49.8 | 0 | 13.8333 | 0.16667 | 1917.3889
296 | 293 | 48.1 | 0 | 13.3611 | -0.30556 | 1944.6528 |  |  | 292 | 23.6 | 0 | 6.5556 | -0.055556 | 1985.1111 |  |  | 292 | 23.6 | 0 | 6.5556 | -0.055556 | 1985.1111 |  |  | 292 | 17.3 | 0 | 4.8056 | -0.77778 | 1824.4028 |  |  | 292 | 17.3 | 0 | 4.8056 | -0.77778 | 1824.4028 |  |  | 292 | 17.3 | 0 | 4.8056 | -0.77778 | 1824.4028 |  |  | 292 | 49.2 | 0 | 13.6667 | -0.16667 | 1931.1389 |  |  | 292 | 49.2 | 0 | 13.6667 | -0.16667 | 1931.1389
297 | 294 | 47.3 | 0 | 13.1389 | -0.22222 | 1957.9028 |  |  | 293 | 23.5 | 0 | 6.5278 | -0.027778 | 1991.6528 |  |  | 293 | 23.5 | 0 | 6.5278 | -0.027778 | 1991.6528 |  |  | 293 | 15.1 | 0 | 4.1944 | -0.61111 | 1828.9028 |  |  | 293 | 15.1 | 0 | 4.1944 | -0.61111 | 1828.9028 |  |  | 293 | 15.1 | 0 | 4.1944 | -0.61111 | 1828.9028 |  |  | 293 | 48.1 | 0 | 13.3611 | -0.30556 | 1944.6528 |  |  | 293 | 48.1 | 0 | 13.3611 | -0.30556 | 1944.6528
298 | 295 | 46.8 | 0 | 13 | -0.13889 | 1970.9722 |  |  | 294 | 23.4 | 0 | 6.5 | -0.027778 | 1998.1667 |  |  | 294 | 23.4 | 0 | 6.5 | -0.027778 | 1998.1667 |  |  | 294 | 13.7 | 0 | 3.8056 | -0.38889 | 1832.9028 |  |  | 294 | 13.7 | 0 | 3.8056 | -0.38889 | 1832.9028 |  |  | 294 | 13.7 | 0 | 3.8056 | -0.38889 | 1832.9028 |  |  | 294 | 47.3 | 0 | 13.1389 | -0.22222 | 1957.9028 |  |  | 294 | 47.3 | 0 | 13.1389 | -0.22222 | 1957.9028
299 | 296 | 46.7 | 0 | 12.9722 | -0.027778 | 1983.9583 |  |  | 295 | 23.3 | 0 | 6.4722 | -0.027778 | 2004.6528 |  |  | 295 | 23.3 | 0 | 6.4722 | -0.027778 | 2004.6528 |  |  | 295 | 13.4 | 0 | 3.7222 | -0.083333 | 1836.6667 |  |  | 295 | 13.4 | 0 | 3.7222 | -0.083333 | 1836.6667 |  |  | 295 | 13.4 | 0 | 3.7222 | -0.083333 | 1836.6667 |  |  | 295 | 46.8 | 0 | 13 | -0.13889 | 1970.9722 |  |  | 295 | 46.8 | 0 | 13 | -0.13889 | 1970.9722
300 | 297 | 46.8 | 0 | 13 | 0.027778 | 1996.9444 |  |  | 296 | 23.3 | 0 | 6.4722 | 0 | 2011.125 |  |  | 296 | 23.3 | 0 | 6.4722 | 0 | 2011.125 |  |  | 296 | 13.9 | 0 | 3.8611 | 0.13889 | 1840.4583 |  |  | 296 | 13.9 | 0 | 3.8611 | 0.13889 | 1840.4583 |  |  | 296 | 13.9 | 0 | 3.8611 | 0.13889 | 1840.4583 |  |  | 296 | 46.7 | 0 | 12.9722 | -0.027778 | 1983.9583 |  |  | 296 | 46.7 | 0 | 12.9722 | -0.027778 | 1983.9583
301 | 298 | 47.1 | 0 | 13.0833 | 0.083333 | 2009.9861 |  |  | 297 | 23.2 | 0 | 6.4444 | -0.027778 | 2017.5833 |  |  | 297 | 23.2 | 0 | 6.4444 | -0.027778 | 2017.5833 |  |  | 297 | 15 | 0 | 4.1667 | 0.30556 | 1844.4722 |  |  | 297 | 15 | 0 | 4.1667 | 0.30556 | 1844.4722 |  |  | 297 | 15 | 0 | 4.1667 | 0.30556 | 1844.4722 |  |  | 297 | 46.8 | 0 | 13 | 0.027778 | 1996.9444 |  |  | 297 | 46.8 | 0 | 13 | 0.027778 | 1996.9444
302 | 299 | 47.3 | 0 | 13.1389 | 0.055556 | 2023.0972 |  |  | 298 | 23.1 | 0 | 6.4167 | -0.027778 | 2024.0139 |  |  | 298 | 23.1 | 0 | 6.4167 | -0.027778 | 2024.0139 |  |  | 298 | 16.3 | 0 | 4.5278 | 0.36111 | 1848.8194 |  |  | 298 | 16.3 | 0 | 4.5278 | 0.36111 | 1848.8194 |  |  | 298 | 16.3 | 0 | 4.5278 | 0.36111 | 1848.8194 |  |  | 298 | 47.1 | 0 | 13.0833 | 0.083333 | 2009.9861 |  |  | 298 | 47.1 | 0 | 13.0833 | 0.083333 | 2009.9861
303 | 300 | 47.3 | 0 | 13.1389 | 0 | 2036.2361 |  |  | 299 | 23 | 0 | 6.3889 | -0.027778 | 2030.4167 |  |  | 299 | 23 | 0 | 6.3889 | -0.027778 | 2030.4167 |  |  | 299 | 17.4 | 0 | 4.8333 | 0.30556 | 1853.5 |  |  | 299 | 17.4 | 0 | 4.8333 | 0.30556 | 1853.5 |  |  | 299 | 17.4 | 0 | 4.8333 | 0.30556 | 1853.5 |  |  | 299 | 47.3 | 0 | 13.1389 | 0.055556 | 2023.0972 |  |  | 299 | 47.3 | 0 | 13.1389 | 0.055556 | 2023.0972
304 | 301 | 47.1 | 0 | 13.0833 | -0.055556 | 2049.3472 |  |  | 300 | 22.8 | 0 | 6.3333 | -0.055556 | 2036.7778 |  |  | 300 | 22.8 | 0 | 6.3333 | -0.055556 | 2036.7778 |  |  | 300 | 18.2 | 0 | 5.0556 | 0.22222 | 1858.4444 |  |  | 300 | 18.2 | 0 | 5.0556 | 0.22222 | 1858.4444 |  |  | 300 | 18.2 | 0 | 5.0556 | 0.22222 | 1858.4444 |  |  | 300 | 47.3 | 0 | 13.1389 | 0 | 2036.2361 |  |  | 300 | 47.3 | 0 | 13.1389 | 0 | 2036.2361
305 | 302 | 46.6 | 0 | 12.9444 | -0.13889 | 2062.3611 |  |  | 301 | 22.5 | 0 | 6.25 | -0.083333 | 2043.0694 |  |  | 301 | 22.5 | 0 | 6.25 | -0.083333 | 2043.0694 |  |  | 301 | 18.6 | 0 | 5.1667 | 0.11111 | 1863.5556 |  |  | 301 | 18.6 | 0 | 5.1667 | 0.11111 | 1863.5556 |  |  | 301 | 18.6 | 0 | 5.1667 | 0.11111 | 1863.5556 |  |  | 301 | 47.1 | 0 | 13.0833 | -0.055556 | 2049.3472 |  |  | 301 | 47.1 | 0 | 13.0833 | -0.055556 | 2049.3472
306 | 303 | 45.8 | 0 | 12.7222 | -0.22222 | 2075.1944 |  |  | 302 | 22.1 | 0 | 6.1389 | -0.11111 | 2049.2639 |  |  | 302 | 22.1 | 0 | 6.1389 | -0.11111 | 2049.2639 |  |  | 302 | 19 | 0 | 5.2778 | 0.11111 | 1868.7778 |  |  | 302 | 19 | 0 | 5.2778 | 0.11111 | 1868.7778 |  |  | 302 | 19 | 0 | 5.2778 | 0.11111 | 1868.7778 |  |  | 302 | 46.6 | 0 | 12.9444 | -0.13889 | 2062.3611 |  |  | 302 | 46.6 | 0 | 12.9444 | -0.13889 | 2062.3611
307 | 304 | 44.8 | 0 | 12.4444 | -0.27778 | 2087.7778 |  |  | 303 | 21.7 | 0 | 6.0278 | -0.11111 | 2055.3472 |  |  | 303 | 21.7 | 0 | 6.0278 | -0.11111 | 2055.3472 |  |  | 303 | 19.4 | 0 | 5.3889 | 0.11111 | 1874.1111 |  |  | 303 | 19.4 | 0 | 5.3889 | 0.11111 | 1874.1111 |  |  | 303 | 19.4 | 0 | 5.3889 | 0.11111 | 1874.1111 |  |  | 303 | 45.8 | 0 | 12.7222 | -0.22222 | 2075.1944 |  |  | 303 | 45.8 | 0 | 12.7222 | -0.22222 | 2075.1944
308 | 305 | 43.3 | 0 | 12.0278 | -0.41667 | 2100.0139 |  |  | 304 | 21.1 | 0 | 5.8611 | -0.16667 | 2061.2917 |  |  | 304 | 21.1 | 0 | 5.8611 | -0.16667 | 2061.2917 |  |  | 304 | 19.8 | 0 | 5.5 | 0.11111 | 1879.5556 |  |  | 304 | 19.8 | 0 | 5.5 | 0.11111 | 1879.5556 |  |  | 304 | 19.8 | 0 | 5.5 | 0.11111 | 1879.5556 |  |  | 304 | 44.8 | 0 | 12.4444 | -0.27778 | 2087.7778 |  |  | 304 | 44.8 | 0 | 12.4444 | -0.27778 | 2087.7778
309 | 306 | 41.8 | 0 | 11.6111 | -0.41667 | 2111.8333 |  |  | 305 | 20.4 | 0 | 5.6667 | -0.19444 | 2067.0556 |  |  | 305 | 20.4 | 0 | 5.6667 | -0.19444 | 2067.0556 |  |  | 305 | 20.1 | 0 | 5.5833 | 0.083333 | 1885.0972 |  |  | 305 | 20.1 | 0 | 5.5833 | 0.083333 | 1885.0972 |  |  | 305 | 20.1 | 0 | 5.5833 | 0.083333 | 1885.0972 |  |  | 305 | 43.3 | 0 | 12.0278 | -0.41667 | 2100.0139 |  |  | 305 | 43.3 | 0 | 12.0278 | -0.41667 | 2100.0139
310 | 307 | 40.8 | 0 | 11.3333 | -0.27778 | 2123.3056 |  |  | 306 | 19.5 | 0 | 5.4167 | -0.25 | 2072.5972 |  |  | 306 | 19.5 | 0 | 5.4167 | -0.25 | 2072.5972 |  |  | 306 | 20.5 | 0 | 5.6944 | 0.11111 | 1890.7361 |  |  | 306 | 20.5 | 0 | 5.6944 | 0.11111 | 1890.7361 |  |  | 306 | 20.5 | 0 | 5.6944 | 0.11111 | 1890.7361 |  |  | 306 | 41.8 | 0 | 11.6111 | -0.41667 | 2111.8333 |  |  | 306 | 41.8 | 0 | 11.6111 | -0.41667 | 2111.8333
311 | 308 | 40.3 | 0 | 11.1944 | -0.13889 | 2134.5694 |  |  | 307 | 18.5 | 0 | 5.1389 | -0.27778 | 2077.875 |  |  | 307 | 18.5 | 0 | 5.1389 | -0.27778 | 2077.875 |  |  | 307 | 20.2 | 0 | 5.6111 | -0.083333 | 1896.3889 |  |  | 307 | 20.2 | 0 | 5.6111 | -0.083333 | 1896.3889 |  |  | 307 | 20.2 | 0 | 5.6111 | -0.083333 | 1896.3889 |  |  | 307 | 40.8 | 0 | 11.3333 | -0.27778 | 2123.3056 |  |  | 307 | 40.8 | 0 | 11.3333 | -0.27778 | 2123.3056
312 | 309 | 40.1 | 0 | 11.1389 | -0.055556 | 2145.7361 |  |  | 308 | 17.6 | 0 | 4.8889 | -0.25 | 2082.8889 |  |  | 308 | 17.6 | 0 | 4.8889 | -0.25 | 2082.8889 |  |  | 308 | 18.6 | 0 | 5.1667 | -0.44444 | 1901.7778 |  |  | 308 | 18.6 | 0 | 5.1667 | -0.44444 | 1901.7778 |  |  | 308 | 18.6 | 0 | 5.1667 | -0.44444 | 1901.7778 |  |  | 308 | 40.3 | 0 | 11.1944 | -0.13889 | 2134.5694 |  |  | 308 | 40.3 | 0 | 11.1944 | -0.13889 | 2134.5694
313 | 310 | 39.7 | 0 | 11.0278 | -0.11111 | 2156.8194 |  |  | 309 | 16.6 | 0 | 4.6111 | -0.27778 | 2087.6389 |  |  | 309 | 16.6 | 0 | 4.6111 | -0.27778 | 2087.6389 |  |  | 309 | 16.5 | 0 | 4.5833 | -0.58333 | 1906.6528 |  |  | 309 | 16.5 | 0 | 4.5833 | -0.58333 | 1906.6528 |  |  | 309 | 16.5 | 0 | 4.5833 | -0.58333 | 1906.6528 |  |  | 309 | 40.1 | 0 | 11.1389 | -0.055556 | 2145.7361 |  |  | 309 | 40.1 | 0 | 11.1389 | -0.055556 | 2145.7361
314 | 311 | 39.2 | 0 | 10.8889 | -0.13889 | 2167.7778 |  |  | 310 | 15.7 | 0 | 4.3611 | -0.25 | 2092.125 |  |  | 310 | 15.7 | 0 | 4.3611 | -0.25 | 2092.125 |  |  | 310 | 14.4 | 0 | 4 | -0.58333 | 1910.9444 |  |  | 310 | 14.4 | 0 | 4 | -0.58333 | 1910.9444 |  |  | 310 | 14.4 | 0 | 4 | -0.58333 | 1910.9444 |  |  | 310 | 39.7 | 0 | 11.0278 | -0.11111 | 2156.8194 |  |  | 310 | 39.7 | 0 | 11.0278 | -0.11111 | 2156.8194
315 | 312 | 38.5 | 0 | 10.6944 | -0.19444 | 2178.5694 |  |  | 311 | 14.9 | 0 | 4.1389 | -0.22222 | 2096.375 |  |  | 311 | 14.9 | 0 | 4.1389 | -0.22222 | 2096.375 |  |  | 311 | 13.4 | 0 | 3.7222 | -0.27778 | 1914.8056 |  |  | 311 | 13.4 | 0 | 3.7222 | -0.27778 | 1914.8056 |  |  | 311 | 13.4 | 0 | 3.7222 | -0.27778 | 1914.8056 |  |  | 311 | 39.2 | 0 | 10.8889 | -0.13889 | 2167.7778 |  |  | 311 | 39.2 | 0 | 10.8889 | -0.13889 | 2167.7778
316 | 313 | 37.4 | 0 | 10.3889 | -0.30556 | 2189.1111 |  |  | 312 | 14.3 | 0 | 3.9722 | -0.16667 | 2100.4306 |  |  | 312 | 14.3 | 0 | 3.9722 | -0.16667 | 2100.4306 |  |  | 312 | 12.9 | 0 | 3.5833 | -0.13889 | 1918.4583 |  |  | 312 | 12.9 | 0 | 3.5833 | -0.13889 | 1918.4583 |  |  | 312 | 12.9 | 0 | 3.5833 | -0.13889 | 1918.4583 |  |  | 312 | 38.5 | 0 | 10.6944 | -0.19444 | 2178.5694 |  |  | 312 | 38.5 | 0 | 10.6944 | -0.19444 | 2178.5694
317 | 314 | 36 | 0 | 10 | -0.38889 | 2199.3056 |  |  | 313 | 14.1 | 0 | 3.9167 | -0.055556 | 2104.375 |  |  | 313 | 14.1 | 0 | 3.9167 | -0.055556 | 2104.375 |  |  | 313 | 12.7 | 0 | 3.5278 | -0.055556 | 1922.0139 |  |  | 313 | 12.7 | 0 | 3.5278 | -0.055556 | 1922.0139 |  |  | 313 | 12.7 | 0 | 3.5278 | -0.055556 | 1922.0139 |  |  | 313 | 37.4 | 0 | 10.3889 | -0.30556 | 2189.1111 |  |  | 313 | 37.4 | 0 | 10.3889 | -0.30556 | 2189.1111
318 | 315 | 34.4 | 0 | 9.5556 | -0.44444 | 2209.0833 |  |  | 314 | 14 | 0 | 3.8889 | -0.027778 | 2108.2778 |  |  | 314 | 14 | 0 | 3.8889 | -0.027778 | 2108.2778 |  |  | 314 | 12.4 | 0 | 3.4444 | -0.083333 | 1925.5 |  |  | 314 | 12.4 | 0 | 3.4444 | -0.083333 | 1925.5 |  |  | 314 | 12.4 | 0 | 3.4444 | -0.083333 | 1925.5 |  |  | 314 | 36 | 0 | 10 | -0.38889 | 2199.3056 |  |  | 314 | 36 | 0 | 10 | -0.38889 | 2199.3056
319 | 316 | 33 | 0 | 9.1667 | -0.38889 | 2218.4444 |  |  | 315 | 13.9 | 0 | 3.8611 | -0.027778 | 2112.1528 |  |  | 315 | 13.9 | 0 | 3.8611 | -0.027778 | 2112.1528 |  |  | 315 | 12.4 | 0 | 3.4444 | 0 | 1928.9444 |  |  | 315 | 12.4 | 0 | 3.4444 | 0 | 1928.9444 |  |  | 315 | 12.4 | 0 | 3.4444 | 0 | 1928.9444 |  |  | 315 | 34.4 | 0 | 9.5556 | -0.44444 | 2209.0833 |  |  | 315 | 34.4 | 0 | 9.5556 | -0.44444 | 2209.0833
320 | 317 | 31.7 | 0 | 8.8056 | -0.36111 | 2227.4306 |  |  | 316 | 13.8 | 0 | 3.8333 | -0.027778 | 2116 |  |  | 316 | 13.8 | 0 | 3.8333 | -0.027778 | 2116 |  |  | 316 | 12.8 | 0 | 3.5556 | 0.11111 | 1932.4444 |  |  | 316 | 12.8 | 0 | 3.5556 | 0.11111 | 1932.4444 |  |  | 316 | 12.8 | 0 | 3.5556 | 0.11111 | 1932.4444 |  |  | 316 | 33 | 0 | 9.1667 | -0.38889 | 2218.4444 |  |  | 316 | 33 | 0 | 9.1667 | -0.38889 | 2218.4444
321 | 318 | 30 | 0 | 8.3333 | -0.47222 | 2236 |  |  | 317 | 13.7 | 0 | 3.8056 | -0.027778 | 2119.8194 |  |  | 317 | 13.7 | 0 | 3.8056 | -0.027778 | 2119.8194 |  |  | 317 | 14.1 | 0 | 3.9167 | 0.36111 | 1936.1806 |  |  | 317 | 14.1 | 0 | 3.9167 | 0.36111 | 1936.1806 |  |  | 317 | 14.1 | 0 | 3.9167 | 0.36111 | 1936.1806 |  |  | 317 | 31.7 | 0 | 8.8056 | -0.36111 | 2227.4306 |  |  | 317 | 31.7 | 0 | 8.8056 | -0.36111 | 2227.4306
322 | 319 | 28 | 0 | 7.7778 | -0.55556 | 2244.0556 |  |  | 318 | 13.6 | 0 | 3.7778 | -0.027778 | 2123.6111 |  |  | 318 | 13.6 | 0 | 3.7778 | -0.027778 | 2123.6111 |  |  | 318 | 16.2 | 0 | 4.5 | 0.58333 | 1940.3889 |  |  | 318 | 16.2 | 0 | 4.5 | 0.58333 | 1940.3889 |  |  | 318 | 16.2 | 0 | 4.5 | 0.58333 | 1940.3889 |  |  | 318 | 30 | 0 | 8.3333 | -0.47222 | 2236 |  |  | 318 | 30 | 0 | 8.3333 | -0.47222 | 2236
323 | 320 | 26.1 | 0 | 7.25 | -0.52778 | 2251.5694 |  |  | 319 | 13.5 | 0 | 3.75 | -0.027778 | 2127.375 |  |  | 319 | 13.5 | 0 | 3.75 | -0.027778 | 2127.375 |  |  | 319 | 18.8 | 0 | 5.2222 | 0.72222 | 1945.25 |  |  | 319 | 18.8 | 0 | 5.2222 | 0.72222 | 1945.25 |  |  | 319 | 18.8 | 0 | 5.2222 | 0.72222 | 1945.25 |  |  | 319 | 28 | 0 | 7.7778 | -0.55556 | 2244.0556 |  |  | 319 | 28 | 0 | 7.7778 | -0.55556 | 2244.0556
324 | 321 | 25.6 | 0 | 7.1111 | -0.13889 | 2258.75 |  |  | 320 | 13.4 | 0 | 3.7222 | -0.027778 | 2131.1111 |  |  | 320 | 13.4 | 0 | 3.7222 | -0.027778 | 2131.1111 |  |  | 320 | 21.9 | 0 | 6.0833 | 0.86111 | 1950.9028 |  |  | 320 | 21.9 | 0 | 6.0833 | 0.86111 | 1950.9028 |  |  | 320 | 21.9 | 0 | 6.0833 | 0.86111 | 1950.9028 |  |  | 320 | 26.1 | 0 | 7.25 | -0.52778 | 2251.5694 |  |  | 320 | 26.1 | 0 | 7.25 | -0.52778 | 2251.5694
325 | 322 | 24.9 | 0 | 6.9167 | -0.19444 | 2265.7639 |  |  | 321 | 13.3 | 0 | 3.6944 | -0.027778 | 2134.8194 |  |  | 321 | 13.3 | 0 | 3.6944 | -0.027778 | 2134.8194 |  |  | 321 | 25 | 0 | 6.9444 | 0.86111 | 1957.4167 |  |  | 321 | 25 | 0 | 6.9444 | 0.86111 | 1957.4167 |  |  | 321 | 25 | 0 | 6.9444 | 0.86111 | 1957.4167 |  |  | 321 | 25.6 | 0 | 7.1111 | -0.13889 | 2258.75 |  |  | 321 | 25.6 | 0 | 7.1111 | -0.13889 | 2258.75
326 | 323 | 24.9 | 0 | 6.9167 | 0 | 2272.6806 |  |  | 322 | 13.2 | 0 | 3.6667 | -0.027778 | 2138.5 |  |  | 322 | 13.2 | 0 | 3.6667 | -0.027778 | 2138.5 |  |  | 322 | 28.4 | 0 | 7.8889 | 0.94444 | 1964.8333 |  |  | 322 | 28.4 | 0 | 7.8889 | 0.94444 | 1964.8333 |  |  | 322 | 28.4 | 0 | 7.8889 | 0.94444 | 1964.8333 |  |  | 322 | 24.9 | 0 | 6.9167 | -0.19444 | 2265.7639 |  |  | 322 | 24.9 | 0 | 6.9167 | -0.19444 | 2265.7639
327 | 324 | 24.3 | 0 | 6.75 | -0.16667 | 2279.5139 |  |  | 323 | 13.2 | 0 | 3.6667 | 0 | 2142.1667 |  |  | 323 | 13.2 | 0 | 3.6667 | 0 | 2142.1667 |  |  | 323 | 31.3 | 0 | 8.6944 | 0.80556 | 1973.125 |  |  | 323 | 31.3 | 0 | 8.6944 | 0.80556 | 1973.125 |  |  | 323 | 31.3 | 0 | 8.6944 | 0.80556 | 1973.125 |  |  | 323 | 24.9 | 0 | 6.9167 | 0 | 2272.6806 |  |  | 323 | 24.9 | 0 | 6.9167 | 0 | 2272.6806
328 | 325 | 23.9 | 0 | 6.6389 | -0.11111 | 2286.2083 |  |  | 324 | 13.2 | 0 | 3.6667 | 0 | 2145.8333 |  |  | 324 | 13.2 | 0 | 3.6667 | 0 | 2145.8333 |  |  | 324 | 34 | 0 | 9.4444 | 0.75 | 1982.1944 |  |  | 324 | 34 | 0 | 9.4444 | 0.75 | 1982.1944 |  |  | 324 | 34 | 0 | 9.4444 | 0.75 | 1982.1944 |  |  | 324 | 24.3 | 0 | 6.75 | -0.16667 | 2279.5139 |  |  | 324 | 24.3 | 0 | 6.75 | -0.16667 | 2279.5139
329 | 326 | 23.9 | 0 | 6.6389 | 0 | 2292.8472 |  |  | 325 | 13.4 | 0 | 3.7222 | 0.055556 | 2149.5278 |  |  | 325 | 13.4 | 0 | 3.7222 | 0.055556 | 2149.5278 |  |  | 325 | 34.6 | 0 | 9.6111 | 0.16667 | 1991.7222 |  |  | 325 | 34.6 | 0 | 9.6111 | 0.16667 | 1991.7222 |  |  | 325 | 34.6 | 0 | 9.6111 | 0.16667 | 1991.7222 |  |  | 325 | 23.9 | 0 | 6.6389 | -0.11111 | 2286.2083 |  |  | 325 | 23.9 | 0 | 6.6389 | -0.11111 | 2286.2083
330 | 327 | 23.6 | 0 | 6.5556 | -0.083333 | 2299.4444 |  |  | 326 | 13.5 | 0 | 3.75 | 0.027778 | 2153.2639 |  |  | 326 | 13.5 | 0 | 3.75 | 0.027778 | 2153.2639 |  |  | 326 | 33.9 | 0 | 9.4167 | -0.19444 | 2001.2361 |  |  | 326 | 33.9 | 0 | 9.4167 | -0.19444 | 2001.2361 |  |  | 326 | 33.9 | 0 | 9.4167 | -0.19444 | 2001.2361 |  |  | 326 | 23.9 | 0 | 6.6389 | 0 | 2292.8472 |  |  | 326 | 23.9 | 0 | 6.6389 | 0 | 2292.8472
331 | 328 | 23.3 | 0 | 6.4722 | -0.083333 | 2305.9583 |  |  | 327 | 13.7 | 0 | 3.8056 | 0.055556 | 2157.0417 |  |  | 327 | 13.7 | 0 | 3.8056 | 0.055556 | 2157.0417 |  |  | 327 | 31.9 | 0 | 8.8611 | -0.55556 | 2010.375 |  |  | 327 | 31.9 | 0 | 8.8611 | -0.55556 | 2010.375 |  |  | 327 | 31.9 | 0 | 8.8611 | -0.55556 | 2010.375 |  |  | 327 | 23.6 | 0 | 6.5556 | -0.083333 | 2299.4444 |  |  | 327 | 23.6 | 0 | 6.5556 | -0.083333 | 2299.4444
332 | 329 | 20.5 | 0 | 5.6944 | -0.77778 | 2312.0417 |  |  | 328 | 13.8 | 0 | 3.8333 | 0.027778 | 2160.8611 |  |  | 328 | 13.8 | 0 | 3.8333 | 0.027778 | 2160.8611 |  |  | 328 | 30 | 0 | 8.3333 | -0.52778 | 2018.9722 |  |  | 328 | 30 | 0 | 8.3333 | -0.52778 | 2018.9722 |  |  | 328 | 30 | 0 | 8.3333 | -0.52778 | 2018.9722 |  |  | 328 | 23.3 | 0 | 6.4722 | -0.083333 | 2305.9583 |  |  | 328 | 23.3 | 0 | 6.4722 | -0.083333 | 2305.9583
333 | 330 | 17.5 | 0 | 4.8611 | -0.83333 | 2317.3194 |  |  | 329 | 14 | 0 | 3.8889 | 0.055556 | 2164.7222 |  |  | 329 | 14 | 0 | 3.8889 | 0.055556 | 2164.7222 |  |  | 329 | 29 | 0 | 8.0556 | -0.27778 | 2027.1667 |  |  | 329 | 29 | 0 | 8.0556 | -0.27778 | 2027.1667 |  |  | 329 | 29 | 0 | 8.0556 | -0.27778 | 2027.1667 |  |  | 329 | 20.5 | 0 | 5.6944 | -0.77778 | 2312.0417 |  |  | 329 | 20.5 | 0 | 5.6944 | -0.77778 | 2312.0417
334 | 331 | 16.9 | 0 | 4.6944 | -0.16667 | 2322.0972 |  |  | 330 | 14.1 | 0 | 3.9167 | 0.027778 | 2168.625 |  |  | 330 | 14.1 | 0 | 3.9167 | 0.027778 | 2168.625 |  |  | 330 | 27.9 | 0 | 7.75 | -0.30556 | 2035.0694 |  |  | 330 | 27.9 | 0 | 7.75 | -0.30556 | 2035.0694 |  |  | 330 | 27.9 | 0 | 7.75 | -0.30556 | 2035.0694 |  |  | 330 | 17.5 | 0 | 4.8611 | -0.83333 | 2317.3194 |  |  | 330 | 17.5 | 0 | 4.8611 | -0.83333 | 2317.3194
335 | 332 | 16.7 | 0 | 4.6389 | -0.055556 | 2326.7639 |  |  | 331 | 14.3 | 0 | 3.9722 | 0.055556 | 2172.5694 |  |  | 331 | 14.3 | 0 | 3.9722 | 0.055556 | 2172.5694 |  |  | 331 | 27.1 | 0 | 7.5278 | -0.22222 | 2042.7083 |  |  | 331 | 27.1 | 0 | 7.5278 | -0.22222 | 2042.7083 |  |  | 331 | 27.1 | 0 | 7.5278 | -0.22222 | 2042.7083 |  |  | 331 | 16.9 | 0 | 4.6944 | -0.16667 | 2322.0972 |  |  | 331 | 16.9 | 0 | 4.6944 | -0.16667 | 2322.0972
336 | 333 | 15.9 | 0 | 4.4167 | -0.22222 | 2331.2917 |  |  | 332 | 14.4 | 0 | 4 | 0.027778 | 2176.5556 |  |  | 332 | 14.4 | 0 | 4 | 0.027778 | 2176.5556 |  |  | 332 | 26.4 | 0 | 7.3333 | -0.19444 | 2050.1389 |  |  | 332 | 26.4 | 0 | 7.3333 | -0.19444 | 2050.1389 |  |  | 332 | 26.4 | 0 | 7.3333 | -0.19444 | 2050.1389 |  |  | 332 | 16.7 | 0 | 4.6389 | -0.055556 | 2326.7639 |  |  | 332 | 16.7 | 0 | 4.6389 | -0.055556 | 2326.7639
337 | 334 | 15.6 | 0 | 4.3333 | -0.083333 | 2335.6667 |  |  | 333 | 14.4 | 0 | 4 | 0 | 2180.5556 |  |  | 333 | 14.4 | 0 | 4 | 0 | 2180.5556 |  |  | 333 | 25.9 | 0 | 7.1944 | -0.13889 | 2057.4028 |  |  | 333 | 25.9 | 0 | 7.1944 | -0.13889 | 2057.4028 |  |  | 333 | 25.9 | 0 | 7.1944 | -0.13889 | 2057.4028 |  |  | 333 | 15.9 | 0 | 4.4167 | -0.22222 | 2331.2917 |  |  | 333 | 15.9 | 0 | 4.4167 | -0.22222 | 2331.2917
338 | 335 | 15 | 0 | 4.1667 | -0.16667 | 2339.9167 |  |  | 334 | 14.4 | 0 | 4 | 0 | 2184.5556 |  |  | 334 | 14.4 | 0 | 4 | 0 | 2184.5556 |  |  | 334 | 25.5 | 0 | 7.0833 | -0.11111 | 2064.5417 |  |  | 334 | 25.5 | 0 | 7.0833 | -0.11111 | 2064.5417 |  |  | 334 | 25.5 | 0 | 7.0833 | -0.11111 | 2064.5417 |  |  | 334 | 15.6 | 0 | 4.3333 | -0.083333 | 2335.6667 |  |  | 334 | 15.6 | 0 | 4.3333 | -0.083333 | 2335.6667
339 | 336 | 14.5 | 0 | 4.0278 | -0.13889 | 2344.0139 |  |  | 335 | 14.3 | 0 | 3.9722 | -0.027778 | 2188.5417 |  |  | 335 | 14.3 | 0 | 3.9722 | -0.027778 | 2188.5417 |  |  | 335 | 25 | 0 | 6.9444 | -0.13889 | 2071.5556 |  |  | 335 | 25 | 0 | 6.9444 | -0.13889 | 2071.5556 |  |  | 335 | 25 | 0 | 6.9444 | -0.13889 | 2071.5556 |  |  | 335 | 15 | 0 | 4.1667 | -0.16667 | 2339.9167 |  |  | 335 | 15 | 0 | 4.1667 | -0.16667 | 2339.9167
340 | 337 | 14.3 | 0 | 3.9722 | -0.055556 | 2348.0139 |  |  | 336 | 14.3 | 0 | 3.9722 | 0 | 2192.5139 |  |  | 336 | 14.3 | 0 | 3.9722 | 0 | 2192.5139 |  |  | 336 | 24.6 | 0 | 6.8333 | -0.11111 | 2078.4444 |  |  | 336 | 24.6 | 0 | 6.8333 | -0.11111 | 2078.4444 |  |  | 336 | 24.6 | 0 | 6.8333 | -0.11111 | 2078.4444 |  |  | 336 | 14.5 | 0 | 4.0278 | -0.13889 | 2344.0139 |  |  | 336 | 14.5 | 0 | 4.0278 | -0.13889 | 2344.0139
341 | 338 | 14.5 | 0 | 4.0278 | 0.055556 | 2352.0139 |  |  | 337 | 14 | 0 | 3.8889 | -0.083333 | 2196.4444 |  |  | 337 | 14 | 0 | 3.8889 | -0.083333 | 2196.4444 |  |  | 337 | 23.9 | 0 | 6.6389 | -0.19444 | 2085.1806 |  |  | 337 | 23.9 | 0 | 6.6389 | -0.19444 | 2085.1806 |  |  | 337 | 23.9 | 0 | 6.6389 | -0.19444 | 2085.1806 |  |  | 337 | 14.3 | 0 | 3.9722 | -0.055556 | 2348.0139 |  |  | 337 | 14.3 | 0 | 3.9722 | -0.055556 | 2348.0139
342 | 339 | 15.4 | 0 | 4.2778 | 0.25 | 2356.1667 |  |  | 338 | 13 | 0 | 3.6111 | -0.27778 | 2200.1944 |  |  | 338 | 13 | 0 | 3.6111 | -0.27778 | 2200.1944 |  |  | 338 | 23 | 0 | 6.3889 | -0.25 | 2091.6944 |  |  | 338 | 23 | 0 | 6.3889 | -0.25 | 2091.6944 |  |  | 338 | 23 | 0 | 6.3889 | -0.25 | 2091.6944 |  |  | 338 | 14.5 | 0 | 4.0278 | 0.055556 | 2352.0139 |  |  | 338 | 14.5 | 0 | 4.0278 | 0.055556 | 2352.0139
343 | 340 | 17.8 | 0 | 4.9444 | 0.66667 | 2360.7778 |  |  | 339 | 11.4 | 0 | 3.1667 | -0.44444 | 2203.5833 |  |  | 339 | 11.4 | 0 | 3.1667 | -0.44444 | 2203.5833 |  |  | 339 | 21.8 | 0 | 6.0556 | -0.33333 | 2097.9167 |  |  | 339 | 21.8 | 0 | 6.0556 | -0.33333 | 2097.9167 |  |  | 339 | 21.8 | 0 | 6.0556 | -0.33333 | 2097.9167 |  |  | 339 | 15.4 | 0 | 4.2778 | 0.25 | 2356.1667 |  |  | 339 | 15.4 | 0 | 4.2778 | 0.25 | 2356.1667
344 | 341 | 21.1 | 0 | 5.8611 | 0.91667 | 2366.1806 |  |  | 340 | 10.2 | 0 | 2.8333 | -0.33333 | 2206.5833 |  |  | 340 | 10.2 | 0 | 2.8333 | -0.33333 | 2206.5833 |  |  | 340 | 20.7 | 0 | 5.75 | -0.30556 | 2103.8194 |  |  | 340 | 20.7 | 0 | 5.75 | -0.30556 | 2103.8194 |  |  | 340 | 20.7 | 0 | 5.75 | -0.30556 | 2103.8194 |  |  | 340 | 17.8 | 0 | 4.9444 | 0.66667 | 2360.7778 |  |  | 340 | 17.8 | 0 | 4.9444 | 0.66667 | 2360.7778
345 | 342 | 24.1 | 0 | 6.6944 | 0.83333 | 2372.4583 |  |  | 341 | 8 | 0 | 2.2222 | -0.61111 | 2209.1111 |  |  | 341 | 8 | 0 | 2.2222 | -0.61111 | 2209.1111 |  |  | 341 | 19.6 | 0 | 5.4444 | -0.30556 | 2109.4167 |  |  | 341 | 19.6 | 0 | 5.4444 | -0.30556 | 2109.4167 |  |  | 341 | 19.6 | 0 | 5.4444 | -0.30556 | 2109.4167 |  |  | 341 | 21.1 | 0 | 5.8611 | 0.91667 | 2366.1806 |  |  | 341 | 21.1 | 0 | 5.8611 | 0.91667 | 2366.1806
346 | 343 | 25 | 0 | 6.9444 | 0.25 | 2379.2778 |  |  | 342 | 7 | 0 | 1.9444 | -0.27778 | 2211.1944 |  |  | 342 | 7 | 0 | 1.9444 | -0.27778 | 2211.1944 |  |  | 342 | 18.7 | 0 | 5.1944 | -0.25 | 2114.7361 |  |  | 342 | 18.7 | 0 | 5.1944 | -0.25 | 2114.7361 |  |  | 342 | 18.7 | 0 | 5.1944 | -0.25 | 2114.7361 |  |  | 342 | 24.1 | 0 | 6.6944 | 0.83333 | 2372.4583 |  |  | 342 | 24.1 | 0 | 6.6944 | 0.83333 | 2372.4583
347 | 344 | 25.3 | 0 | 7.0278 | 0.083333 | 2386.2639 |  |  | 343 | 6 | 0 | 1.6667 | -0.27778 | 2213 |  |  | 343 | 6 | 0 | 1.6667 | -0.27778 | 2213 |  |  | 343 | 18.1 | 0 | 5.0278 | -0.16667 | 2119.8472 |  |  | 343 | 18.1 | 0 | 5.0278 | -0.16667 | 2119.8472 |  |  | 343 | 18.1 | 0 | 5.0278 | -0.16667 | 2119.8472 |  |  | 343 | 25 | 0 | 6.9444 | 0.25 | 2379.2778 |  |  | 343 | 25 | 0 | 6.9444 | 0.25 | 2379.2778
348 | 345 | 25.5 | 0 | 7.0833 | 0.055556 | 2393.3194 |  |  | 344 | 5.5 | 0 | 1.5278 | -0.13889 | 2214.5972 |  |  | 344 | 5.5 | 0 | 1.5278 | -0.13889 | 2214.5972 |  |  | 344 | 17.5 | 0 | 4.8611 | -0.16667 | 2124.7917 |  |  | 344 | 17.5 | 0 | 4.8611 | -0.16667 | 2124.7917 |  |  | 344 | 17.5 | 0 | 4.8611 | -0.16667 | 2124.7917 |  |  | 344 | 25.3 | 0 | 7.0278 | 0.083333 | 2386.2639 |  |  | 344 | 25.3 | 0 | 7.0278 | 0.083333 | 2386.2639
349 | 346 | 26.4 | 0 | 7.3333 | 0.25 | 2400.5278 |  |  | 345 | 5 | 0 | 1.3889 | -0.13889 | 2216.0556 |  |  | 345 | 5 | 0 | 1.3889 | -0.13889 | 2216.0556 |  |  | 345 | 16.7 | 0 | 4.6389 | -0.22222 | 2129.5417 |  |  | 345 | 16.7 | 0 | 4.6389 | -0.22222 | 2129.5417 |  |  | 345 | 16.7 | 0 | 4.6389 | -0.22222 | 2129.5417 |  |  | 345 | 25.5 | 0 | 7.0833 | 0.055556 | 2393.3194 |  |  | 345 | 25.5 | 0 | 7.0833 | 0.055556 | 2393.3194
350 | 347 | 26.6 | 0 | 7.3889 | 0.055556 | 2407.8889 |  |  | 346 | 4.5 | 0 | 1.25 | -0.13889 | 2217.375 |  |  | 346 | 4.5 | 0 | 1.25 | -0.13889 | 2217.375 |  |  | 346 | 15.4 | 0 | 4.2778 | -0.36111 | 2134 |  |  | 346 | 15.4 | 0 | 4.2778 | -0.36111 | 2134 |  |  | 346 | 15.4 | 0 | 4.2778 | -0.36111 | 2134 |  |  | 346 | 26.4 | 0 | 7.3333 | 0.25 | 2400.5278 |  |  | 346 | 26.4 | 0 | 7.3333 | 0.25 | 2400.5278
351 | 348 | 27.1 | 0 | 7.5278 | 0.13889 | 2415.3472 |  |  | 347 | 4 | 0 | 1.1111 | -0.13889 | 2218.5556 |  |  | 347 | 4 | 0 | 1.1111 | -0.13889 | 2218.5556 |  |  | 347 | 13.6 | 0 | 3.7778 | -0.5 | 2138.0278 |  |  | 347 | 13.6 | 0 | 3.7778 | -0.5 | 2138.0278 |  |  | 347 | 13.6 | 0 | 3.7778 | -0.5 | 2138.0278 |  |  | 347 | 26.6 | 0 | 7.3889 | 0.055556 | 2407.8889 |  |  | 347 | 26.6 | 0 | 7.3889 | 0.055556 | 2407.8889
352 | 349 | 27.7 | 0 | 7.6944 | 0.16667 | 2422.9583 |  |  | 348 | 3.5 | 0 | 0.97222 | -0.13889 | 2219.5972 |  |  | 348 | 3.5 | 0 | 0.97222 | -0.13889 | 2219.5972 |  |  | 348 | 11.2 | 0 | 3.1111 | -0.66667 | 2141.4722 |  |  | 348 | 11.2 | 0 | 3.1111 | -0.66667 | 2141.4722 |  |  | 348 | 11.2 | 0 | 3.1111 | -0.66667 | 2141.4722 |  |  | 348 | 27.1 | 0 | 7.5278 | 0.13889 | 2415.3472 |  |  | 348 | 27.1 | 0 | 7.5278 | 0.13889 | 2415.3472
353 | 350 | 28.1 | 0 | 7.8056 | 0.11111 | 2430.7083 |  |  | 349 | 3 | 0 | 0.83333 | -0.13889 | 2220.5 |  |  | 349 | 3 | 0 | 0.83333 | -0.13889 | 2220.5 |  |  | 349 | 8.6 | 0 | 2.3889 | -0.72222 | 2144.2222 |  |  | 349 | 8.6 | 0 | 2.3889 | -0.72222 | 2144.2222 |  |  | 349 | 8.6 | 0 | 2.3889 | -0.72222 | 2144.2222 |  |  | 349 | 27.7 | 0 | 7.6944 | 0.16667 | 2422.9583 |  |  | 349 | 27.7 | 0 | 7.6944 | 0.16667 | 2422.9583
354 | 351 | 28.2 | 0 | 7.8333 | 0.027778 | 2438.5278 |  |  | 350 | 2.5 | 0 | 0.69444 | -0.13889 | 2221.2639 |  |  | 350 | 2.5 | 0 | 0.69444 | -0.13889 | 2221.2639 |  |  | 350 | 6 | 0 | 1.6667 | -0.72222 | 2146.25 |  |  | 350 | 6 | 0 | 1.6667 | -0.72222 | 2146.25 |  |  | 350 | 6 | 0 | 1.6667 | -0.72222 | 2146.25 |  |  | 350 | 28.1 | 0 | 7.8056 | 0.11111 | 2430.7083 |  |  | 350 | 28.1 | 0 | 7.8056 | 0.11111 | 2430.7083
355 | 352 | 28.1 | 0 | 7.8056 | -0.027778 | 2446.3472 |  |  | 351 | 2 | 0 | 0.55556 | -0.13889 | 2221.8889 |  |  | 351 | 2 | 0 | 0.55556 | -0.13889 | 2221.8889 |  |  | 351 | 3.1 | 0 | 0.86111 | -0.80556 | 2147.5139 |  |  | 351 | 3.1 | 0 | 0.86111 | -0.80556 | 2147.5139 |  |  | 351 | 3.1 | 0 | 0.86111 | -0.80556 | 2147.5139 |  |  | 351 | 28.2 | 0 | 7.8333 | 0.027778 | 2438.5278 |  |  | 351 | 28.2 | 0 | 7.8333 | 0.027778 | 2438.5278
356 | 353 | 28 | 0 | 7.7778 | -0.027778 | 2454.1389 |  |  | 352 | 1.5 | 0 | 0.41667 | -0.13889 | 2222.375 |  |  | 352 | 1.5 | 0 | 0.41667 | -0.13889 | 2222.375 |  |  | 352 | 1.2 | 0 | 0.33333 | -0.52778 | 2148.1111 |  |  | 352 | 1.2 | 0 | 0.33333 | -0.52778 | 2148.1111 |  |  | 352 | 1.2 | 0 | 0.33333 | -0.52778 | 2148.1111 |  |  | 352 | 28.1 | 0 | 7.8056 | -0.027778 | 2446.3472 |  |  | 352 | 28.1 | 0 | 7.8056 | -0.027778 | 2446.3472
357 | 354 | 27.9 | 0 | 7.75 | -0.027778 | 2461.9028 |  |  | 353 | 1 | 0 | 0.27778 | -0.13889 | 2222.7222 |  |  | 353 | 1 | 0 | 0.27778 | -0.13889 | 2222.7222 |  |  | 353 | 0 | 0 | 0 | -0.33333 | 2148.2778 |  |  | 353 | 0 | 0 | 0 | -0.33333 | 2148.2778 |  |  | 353 | 0 | 0 | 0 | -0.33333 | 2148.2778 |  |  | 353 | 28 | 0 | 7.7778 | -0.027778 | 2454.1389 |  |  | 353 | 28 | 0 | 7.7778 | -0.027778 | 2454.1389
358 | 355 | 27.9 | 0 | 7.75 | 0 | 2469.6528 |  |  | 354 | 0.5 | 0 | 0.13889 | -0.13889 | 2222.9306 |  |  | 354 | 0.5 | 0 | 0.13889 | -0.13889 | 2222.9306 |  |  | 354 | 0 | 0 | 0 | 0 | 2148.2778 |  |  | 354 | 0 | 0 | 0 | 0 | 2148.2778 |  |  | 354 | 0 | 0 | 0 | 0 | 2148.2778 |  |  | 354 | 27.9 | 0 | 7.75 | -0.027778 | 2461.9028 |  |  | 354 | 27.9 | 0 | 7.75 | -0.027778 | 2461.9028
359 | 356 | 28.1 | 0 | 7.8056 | 0.055556 | 2477.4306 |  |  | 355 | 0 | 0 | 0 | -0.13889 | 2223 |  |  | 355 | 0 | 0 | 0 | -0.13889 | 2223 |  |  | 355 | 0 | 0 | 0 | 0 | 2148.2778 |  |  | 355 | 0 | 0 | 0 | 0 | 2148.2778 |  |  | 355 | 0 | 0 | 0 | 0 | 2148.2778 |  |  | 355 | 27.9 | 0 | 7.75 | 0 | 2469.6528 |  |  | 355 | 27.9 | 0 | 7.75 | 0 | 2469.6528
360 | 357 | 28.2 | 0 | 7.8333 | 0.027778 | 2485.25 |  |  | 356 | 0 | 0 | 0 | 0 | 2223 |  |  | 356 | 0 | 0 | 0 | 0 | 2223 |  |  | 356 | 0 | 0 | 0 | 0 | 2148.2778 |  |  | 356 | 0 | 0 | 0 | 0 | 2148.2778 |  |  | 356 | 0 | 0 | 0 | 0 | 2148.2778 |  |  | 356 | 28.1 | 0 | 7.8056 | 0.055556 | 2477.4306 |  |  | 356 | 28.1 | 0 | 7.8056 | 0.055556 | 2477.4306
361 | 358 | 28 | 0 | 7.7778 | -0.055556 | 2493.0556 |  |  | 357 | 0 | 0 | 0 | 0 | 2223 |  |  | 357 | 0 | 0 | 0 | 0 | 2223 |  |  | 357 | 0 | 0 | 0 | 0 | 2148.2778 |  |  | 357 | 0 | 0 | 0 | 0 | 2148.2778 |  |  | 357 | 0 | 0 | 0 | 0 | 2148.2778 |  |  | 357 | 28.2 | 0 | 7.8333 | 0.027778 | 2485.25 |  |  | 357 | 28.2 | 0 | 7.8333 | 0.027778 | 2485.25
362 | 359 | 26.9 | 0 | 7.4722 | -0.30556 | 2500.6806 |  |  | 358 | 0 | 0 | 0 | 0 | 2223 |  |  | 358 | 0 | 0 | 0 | 0 | 2223 |  |  | 358 | 0 | 0 | 0 | 0 | 2148.2778 |  |  | 358 | 0 | 0 | 0 | 0 | 2148.2778 |  |  | 358 | 0 | 0 | 0 | 0 | 2148.2778 |  |  | 358 | 28 | 0 | 7.7778 | -0.055556 | 2493.0556 |  |  | 358 | 28 | 0 | 7.7778 | -0.055556 | 2493.0556
363 | 360 | 25 | 0 | 6.9444 | -0.52778 | 2507.8889 |  |  | 359 | 0 | 0 | 0 | 0 | 2223 |  |  | 359 | 0 | 0 | 0 | 0 | 2223 |  |  | 359 | 0 | 0 | 0 | 0 | 2148.2778 |  |  | 359 | 0 | 0 | 0 | 0 | 2148.2778 |  |  | 359 | 0 | 0 | 0 | 0 | 2148.2778 |  |  | 359 | 26.9 | 0 | 7.4722 | -0.30556 | 2500.6806 |  |  | 359 | 26.9 | 0 | 7.4722 | -0.30556 | 2500.6806
364 | 361 | 23.2 | 0 | 6.4444 | -0.5 | 2514.5833 |  |  | 360 | 0 | 0 | 0 | 0 | 2223 |  |  | 360 | 0 | 0 | 0 | 0 | 2223 |  |  | 360 | 1.4 | 0 | 0.38889 | 0.38889 | 2148.4722 |  |  | 360 | 1.4 | 0 | 0.38889 | 0.38889 | 2148.4722 |  |  | 360 | 1.4 | 0 | 0.38889 | 0.38889 | 2148.4722 |  |  | 360 | 25 | 0 | 6.9444 | -0.52778 | 2507.8889 |  |  | 360 | 25 | 0 | 6.9444 | -0.52778 | 2507.8889
365 | 362 | 21.9 | 0 | 6.0833 | -0.36111 | 2520.8472 |  |  | 361 | 2.2 | 0 | 0.61111 | 0.61111 | 2223.3056 |  |  | 361 | 2.2 | 0 | 0.61111 | 0.61111 | 2223.3056 |  |  | 361 | 3.2 | 0 | 0.88889 | 0.5 | 2149.1111 |  |  | 361 | 3.2 | 0 | 0.88889 | 0.5 | 2149.1111 |  |  | 361 | 3.2 | 0 | 0.88889 | 0.5 | 2149.1111 |  |  | 361 | 23.2 | 0 | 6.4444 | -0.5 | 2514.5833 |  |  | 361 | 23.2 | 0 | 6.4444 | -0.5 | 2514.5833
366 | 363 | 21.1 | 0 | 5.8611 | -0.22222 | 2526.8194 |  |  | 362 | 4.5 | 0 | 1.25 | 0.63889 | 2224.2361 |  |  | 362 | 4.5 | 0 | 1.25 | 0.63889 | 2224.2361 |  |  | 362 | 5.6 | 0 | 1.5556 | 0.66667 | 2150.3333 |  |  | 362 | 5.6 | 0 | 1.5556 | 0.66667 | 2150.3333 |  |  | 362 | 5.6 | 0 | 1.5556 | 0.66667 | 2150.3333 |  |  | 362 | 21.9 | 0 | 6.0833 | -0.36111 | 2520.8472 |  |  | 362 | 21.9 | 0 | 6.0833 | -0.36111 | 2520.8472
367 | 364 | 20.7 | 0 | 5.75 | -0.11111 | 2532.625 |  |  | 363 | 6.6 | 0 | 1.8333 | 0.58333 | 2225.7778 |  |  | 363 | 6.6 | 0 | 1.8333 | 0.58333 | 2225.7778 |  |  | 363 | 8.1 | 0 | 2.25 | 0.69444 | 2152.2361 |  |  | 363 | 8.1 | 0 | 2.25 | 0.69444 | 2152.2361 |  |  | 363 | 8.1 | 0 | 2.25 | 0.69444 | 2152.2361 |  |  | 363 | 21.1 | 0 | 5.8611 | -0.22222 | 2526.8194 |  |  | 363 | 21.1 | 0 | 5.8611 | -0.22222 | 2526.8194
368 | 365 | 20.7 | 0 | 5.75 | 0 | 2538.375 |  |  | 364 | 8.6 | 0 | 2.3889 | 0.55556 | 2227.8889 |  |  | 364 | 8.6 | 0 | 2.3889 | 0.55556 | 2227.8889 |  |  | 364 | 10.3 | 0 | 2.8611 | 0.61111 | 2154.7917 |  |  | 364 | 10.3 | 0 | 2.8611 | 0.61111 | 2154.7917 |  |  | 364 | 10.3 | 0 | 2.8611 | 0.61111 | 2154.7917 |  |  | 364 | 20.7 | 0 | 5.75 | -0.11111 | 2532.625 |  |  | 364 | 20.7 | 0 | 5.75 | -0.11111 | 2532.625
369 | 366 | 20.8 | 0 | 5.7778 | 0.027778 | 2544.1389 |  |  | 365 | 10.6 | 0 | 2.9444 | 0.55556 | 2230.5556 |  |  | 365 | 10.6 | 0 | 2.9444 | 0.55556 | 2230.5556 |  |  | 365 | 12.1 | 0 | 3.3611 | 0.5 | 2157.9028 |  |  | 365 | 12.1 | 0 | 3.3611 | 0.5 | 2157.9028 |  |  | 365 | 12.1 | 0 | 3.3611 | 0.5 | 2157.9028 |  |  | 365 | 20.7 | 0 | 5.75 | 0 | 2538.375 |  |  | 365 | 20.7 | 0 | 5.75 | 0 | 2538.375
370 | 367 | 21.2 | 0 | 5.8889 | 0.11111 | 2549.9722 |  |  | 366 | 12.5 | 0 | 3.4722 | 0.52778 | 2233.7639 |  |  | 366 | 12.5 | 0 | 3.4722 | 0.52778 | 2233.7639 |  |  | 366 | 12.6 | 0 | 3.5 | 0.13889 | 2161.3333 |  |  | 366 | 12.6 | 0 | 3.5 | 0.13889 | 2161.3333 |  |  | 366 | 12.6 | 0 | 3.5 | 0.13889 | 2161.3333 |  |  | 366 | 20.8 | 0 | 5.7778 | 0.027778 | 2544.1389 |  |  | 366 | 20.8 | 0 | 5.7778 | 0.027778 | 2544.1389
371 | 368 | 22.1 | 0 | 6.1389 | 0.25 | 2555.9861 |  |  | 367 | 14.4 | 0 | 4 | 0.52778 | 2237.5 |  |  | 367 | 14.4 | 0 | 4 | 0.52778 | 2237.5 |  |  | 367 | 13.6 | 0 | 3.7778 | 0.27778 | 2164.9722 |  |  | 367 | 13.6 | 0 | 3.7778 | 0.27778 | 2164.9722 |  |  | 367 | 13.6 | 0 | 3.7778 | 0.27778 | 2164.9722 |  |  | 367 | 21.2 | 0 | 5.8889 | 0.11111 | 2549.9722 |  |  | 367 | 21.2 | 0 | 5.8889 | 0.11111 | 2549.9722
372 | 369 | 23.5 | 0 | 6.5278 | 0.38889 | 2562.3194 |  |  | 368 | 16.3 | 0 | 4.5278 | 0.52778 | 2241.7639 |  |  | 368 | 16.3 | 0 | 4.5278 | 0.52778 | 2241.7639 |  |  | 368 | 14.5 | 0 | 4.0278 | 0.25 | 2168.875 |  |  | 368 | 14.5 | 0 | 4.0278 | 0.25 | 2168.875 |  |  | 368 | 14.5 | 0 | 4.0278 | 0.25 | 2168.875 |  |  | 368 | 22.1 | 0 | 6.1389 | 0.25 | 2555.9861 |  |  | 368 | 22.1 | 0 | 6.1389 | 0.25 | 2555.9861
373 | 370 | 24.3 | 0 | 6.75 | 0.22222 | 2568.9583 |  |  | 369 | 17.9 | 0 | 4.9722 | 0.44444 | 2246.5139 |  |  | 369 | 17.9 | 0 | 4.9722 | 0.44444 | 2246.5139 |  |  | 369 | 15.6 | 0 | 4.3333 | 0.30556 | 2173.0556 |  |  | 369 | 15.6 | 0 | 4.3333 | 0.30556 | 2173.0556 |  |  | 369 | 15.6 | 0 | 4.3333 | 0.30556 | 2173.0556 |  |  | 369 | 23.5 | 0 | 6.5278 | 0.38889 | 2562.3194 |  |  | 369 | 23.5 | 0 | 6.5278 | 0.38889 | 2562.3194
374 | 371 | 24.5 | 0 | 6.8056 | 0.055556 | 2575.7361 |  |  | 370 | 19.1 | 0 | 5.3056 | 0.33333 | 2251.6528 |  |  | 370 | 19.1 | 0 | 5.3056 | 0.33333 | 2251.6528 |  |  | 370 | 16.8 | 0 | 4.6667 | 0.33333 | 2177.5556 |  |  | 370 | 16.8 | 0 | 4.6667 | 0.33333 | 2177.5556 |  |  | 370 | 16.8 | 0 | 4.6667 | 0.33333 | 2177.5556 |  |  | 370 | 24.3 | 0 | 6.75 | 0.22222 | 2568.9583 |  |  | 370 | 24.3 | 0 | 6.75 | 0.22222 | 2568.9583
375 | 372 | 23.8 | 0 | 6.6111 | -0.19444 | 2582.4444 |  |  | 371 | 19.9 | 0 | 5.5278 | 0.22222 | 2257.0694 |  |  | 371 | 19.9 | 0 | 5.5278 | 0.22222 | 2257.0694 |  |  | 371 | 18.2 | 0 | 5.0556 | 0.38889 | 2182.4167 |  |  | 371 | 18.2 | 0 | 5.0556 | 0.38889 | 2182.4167 |  |  | 371 | 18.2 | 0 | 5.0556 | 0.38889 | 2182.4167 |  |  | 371 | 24.5 | 0 | 6.8056 | 0.055556 | 2575.7361 |  |  | 371 | 24.5 | 0 | 6.8056 | 0.055556 | 2575.7361
376 | 373 | 21.3 | 0 | 5.9167 | -0.69444 | 2588.7083 |  |  | 372 | 20.3 | 0 | 5.6389 | 0.11111 | 2262.6528 |  |  | 372 | 20.3 | 0 | 5.6389 | 0.11111 | 2262.6528 |  |  | 372 | 19.6 | 0 | 5.4444 | 0.38889 | 2187.6667 |  |  | 372 | 19.6 | 0 | 5.4444 | 0.38889 | 2187.6667 |  |  | 372 | 19.6 | 0 | 5.4444 | 0.38889 | 2187.6667 |  |  | 372 | 23.8 | 0 | 6.6111 | -0.19444 | 2582.4444 |  |  | 372 | 23.8 | 0 | 6.6111 | -0.19444 | 2582.4444
377 | 374 | 17.7 | 0 | 4.9167 | -1 | 2594.125 |  |  | 373 | 20.5 | 0 | 5.6944 | 0.055556 | 2268.3194 |  |  | 373 | 20.5 | 0 | 5.6944 | 0.055556 | 2268.3194 |  |  | 373 | 20.9 | 0 | 5.8056 | 0.36111 | 2193.2917 |  |  | 373 | 20.9 | 0 | 5.8056 | 0.36111 | 2193.2917 |  |  | 373 | 20.9 | 0 | 5.8056 | 0.36111 | 2193.2917 |  |  | 373 | 21.3 | 0 | 5.9167 | -0.69444 | 2588.7083 |  |  | 373 | 21.3 | 0 | 5.9167 | -0.69444 | 2588.7083
378 | 375 | 14.4 | 0 | 4 | -0.91667 | 2598.5833 |  |  | 374 | 20.7 | 0 | 5.75 | 0.055556 | 2274.0417 |  |  | 374 | 20.7 | 0 | 5.75 | 0.055556 | 2274.0417 |  |  | 374 | 22.3 | 0 | 6.1944 | 0.38889 | 2199.2917 |  |  | 374 | 22.3 | 0 | 6.1944 | 0.38889 | 2199.2917 |  |  | 374 | 22.3 | 0 | 6.1944 | 0.38889 | 2199.2917 |  |  | 374 | 17.7 | 0 | 4.9167 | -1 | 2594.125 |  |  | 374 | 17.7 | 0 | 4.9167 | -1 | 2594.125
379 | 376 | 11.9 | 0 | 3.3056 | -0.69444 | 2602.2361 |  |  | 375 | 21 | 0 | 5.8333 | 0.083333 | 2279.8333 |  |  | 375 | 21 | 0 | 5.8333 | 0.083333 | 2279.8333 |  |  | 375 | 23.8 | 0 | 6.6111 | 0.41667 | 2205.6944 |  |  | 375 | 23.8 | 0 | 6.6111 | 0.41667 | 2205.6944 |  |  | 375 | 23.8 | 0 | 6.6111 | 0.41667 | 2205.6944 |  |  | 375 | 14.4 | 0 | 4 | -0.91667 | 2598.5833 |  |  | 375 | 14.4 | 0 | 4 | -0.91667 | 2598.5833
380 | 377 | 10.2 | 0 | 2.8333 | -0.47222 | 2605.3056 |  |  | 376 | 21.6 | 0 | 6 | 0.16667 | 2285.75 |  |  | 376 | 21.6 | 0 | 6 | 0.16667 | 2285.75 |  |  | 376 | 25.4 | 0 | 7.0556 | 0.44444 | 2212.5278 |  |  | 376 | 25.4 | 0 | 7.0556 | 0.44444 | 2212.5278 |  |  | 376 | 25.4 | 0 | 7.0556 | 0.44444 | 2212.5278 |  |  | 376 | 11.9 | 0 | 3.3056 | -0.69444 | 2602.2361 |  |  | 376 | 11.9 | 0 | 3.3056 | -0.69444 | 2602.2361
381 | 378 | 8.9 | 0 | 2.4722 | -0.36111 | 2607.9583 |  |  | 377 | 22.6 | 0 | 6.2778 | 0.27778 | 2291.8889 |  |  | 377 | 22.6 | 0 | 6.2778 | 0.27778 | 2291.8889 |  |  | 377 | 27 | 0 | 7.5 | 0.44444 | 2219.8056 |  |  | 377 | 27 | 0 | 7.5 | 0.44444 | 2219.8056 |  |  | 377 | 27 | 0 | 7.5 | 0.44444 | 2219.8056 |  |  | 377 | 10.2 | 0 | 2.8333 | -0.47222 | 2605.3056 |  |  | 377 | 10.2 | 0 | 2.8333 | -0.47222 | 2605.3056
382 | 379 | 8 | 0 | 2.2222 | -0.25 | 2610.3056 |  |  | 378 | 23.7 | 0 | 6.5833 | 0.30556 | 2298.3194 |  |  | 378 | 23.7 | 0 | 6.5833 | 0.30556 | 2298.3194 |  |  | 378 | 28.6 | 0 | 7.9444 | 0.44444 | 2227.5278 |  |  | 378 | 28.6 | 0 | 7.9444 | 0.44444 | 2227.5278 |  |  | 378 | 28.6 | 0 | 7.9444 | 0.44444 | 2227.5278 |  |  | 378 | 8.9 | 0 | 2.4722 | -0.36111 | 2607.9583 |  |  | 378 | 8.9 | 0 | 2.4722 | -0.36111 | 2607.9583
383 | 380 | 7.2 | 0 | 2 | -0.22222 | 2612.4167 |  |  | 379 | 24.8 | 0 | 6.8889 | 0.30556 | 2305.0556 |  |  | 379 | 24.8 | 0 | 6.8889 | 0.30556 | 2305.0556 |  |  | 379 | 30.2 | 0 | 8.3889 | 0.44444 | 2235.6944 |  |  | 379 | 30.2 | 0 | 8.3889 | 0.44444 | 2235.6944 |  |  | 379 | 30.2 | 0 | 8.3889 | 0.44444 | 2235.6944 |  |  | 379 | 8 | 0 | 2.2222 | -0.25 | 2610.3056 |  |  | 379 | 8 | 0 | 2.2222 | -0.25 | 2610.3056
384 | 381 | 6.1 | 0 | 1.6944 | -0.30556 | 2614.2639 |  |  | 380 | 25.7 | 0 | 7.1389 | 0.25 | 2312.0694 |  |  | 380 | 25.7 | 0 | 7.1389 | 0.25 | 2312.0694 |  |  | 380 | 31.2 | 0 | 8.6667 | 0.27778 | 2244.2222 |  |  | 380 | 31.2 | 0 | 8.6667 | 0.27778 | 2244.2222 |  |  | 380 | 31.2 | 0 | 8.6667 | 0.27778 | 2244.2222 |  |  | 380 | 7.2 | 0 | 2 | -0.22222 | 2612.4167 |  |  | 380 | 7.2 | 0 | 2 | -0.22222 | 2612.4167
385 | 382 | 4.9 | 0 | 1.3611 | -0.33333 | 2615.7917 |  |  | 381 | 26.2 | 0 | 7.2778 | 0.13889 | 2319.2778 |  |  | 381 | 26.2 | 0 | 7.2778 | 0.13889 | 2319.2778 |  |  | 381 | 31.2 | 0 | 8.6667 | 0 | 2252.8889 |  |  | 381 | 31.2 | 0 | 8.6667 | 0 | 2252.8889 |  |  | 381 | 31.2 | 0 | 8.6667 | 0 | 2252.8889 |  |  | 381 | 6.1 | 0 | 1.6944 | -0.30556 | 2614.2639 |  |  | 381 | 6.1 | 0 | 1.6944 | -0.30556 | 2614.2639
386 | 383 | 3.7 | 0 | 1.0278 | -0.33333 | 2616.9861 |  |  | 382 | 26.4 | 0 | 7.3333 | 0.055556 | 2326.5833 |  |  | 382 | 26.4 | 0 | 7.3333 | 0.055556 | 2326.5833 |  |  | 382 | 30.7 | 0 | 8.5278 | -0.13889 | 2261.4861 |  |  | 382 | 30.7 | 0 | 8.5278 | -0.13889 | 2261.4861 |  |  | 382 | 30.7 | 0 | 8.5278 | -0.13889 | 2261.4861 |  |  | 382 | 4.9 | 0 | 1.3611 | -0.33333 | 2615.7917 |  |  | 382 | 4.9 | 0 | 1.3611 | -0.33333 | 2615.7917
387 | 384 | 2.3 | 0 | 0.63889 | -0.38889 | 2617.8194 |  |  | 383 | 26.4 | 0 | 7.3333 | 0 | 2333.9167 |  |  | 383 | 26.4 | 0 | 7.3333 | 0 | 2333.9167 |  |  | 383 | 29.5 | 0 | 8.1944 | -0.33333 | 2269.8472 |  |  | 383 | 29.5 | 0 | 8.1944 | -0.33333 | 2269.8472 |  |  | 383 | 29.5 | 0 | 8.1944 | -0.33333 | 2269.8472 |  |  | 383 | 3.7 | 0 | 1.0278 | -0.33333 | 2616.9861 |  |  | 383 | 3.7 | 0 | 1.0278 | -0.33333 | 2616.9861
388 | 385 | 0.9 | 0 | 0.25 | -0.38889 | 2618.2639 |  |  | 384 | 26.4 | 0 | 7.3333 | 0 | 2341.25 |  |  | 384 | 26.4 | 0 | 7.3333 | 0 | 2341.25 |  |  | 384 | 28.6 | 0 | 7.9444 | -0.25 | 2277.9167 |  |  | 384 | 28.6 | 0 | 7.9444 | -0.25 | 2277.9167 |  |  | 384 | 28.6 | 0 | 7.9444 | -0.25 | 2277.9167 |  |  | 384 | 2.3 | 0 | 0.63889 | -0.38889 | 2617.8194 |  |  | 384 | 2.3 | 0 | 0.63889 | -0.38889 | 2617.8194
389 | 386 | 0 | 0 | 0 | -0.25 | 2618.3889 |  |  | 385 | 26.5 | 0 | 7.3611 | 0.027778 | 2348.5972 |  |  | 385 | 26.5 | 0 | 7.3611 | 0.027778 | 2348.5972 |  |  | 385 | 27.7 | 0 | 7.6944 | -0.25 | 2285.7361 |  |  | 385 | 27.7 | 0 | 7.6944 | -0.25 | 2285.7361 |  |  | 385 | 27.7 | 0 | 7.6944 | -0.25 | 2285.7361 |  |  | 385 | 0.9 | 0 | 0.25 | -0.38889 | 2618.2639 |  |  | 385 | 0.9 | 0 | 0.25 | -0.38889 | 2618.2639
390 | 387 | 0 | 0 | 0 | 0 | 2618.3889 |  |  | 386 | 26.6 | 0 | 7.3889 | 0.027778 | 2355.9722 |  |  | 386 | 26.6 | 0 | 7.3889 | 0.027778 | 2355.9722 |  |  | 386 | 26.9 | 0 | 7.4722 | -0.22222 | 2293.3194 |  |  | 386 | 26.9 | 0 | 7.4722 | -0.22222 | 2293.3194 |  |  | 386 | 26.9 | 0 | 7.4722 | -0.22222 | 2293.3194 |  |  | 386 | 0 | 0 | 0 | -0.25 | 2618.3889 |  |  | 386 | 0 | 0 | 0 | -0.25 | 2618.3889
391 | 388 | 0 | 0 | 0 | 0 | 2618.3889 |  |  | 387 | 26.8 | 0 | 7.4444 | 0.055556 | 2363.3889 |  |  | 387 | 26.8 | 0 | 7.4444 | 0.055556 | 2363.3889 |  |  | 387 | 26.1 | 0 | 7.25 | -0.22222 | 2300.6806 |  |  | 387 | 26.1 | 0 | 7.25 | -0.22222 | 2300.6806 |  |  | 387 | 26.1 | 0 | 7.25 | -0.22222 | 2300.6806 |  |  | 387 | 0 | 0 | 0 | 0 | 2618.3889 |  |  | 387 | 0 | 0 | 0 | 0 | 2618.3889
392 | 389 | 0 | 0 | 0 | 0 | 2618.3889 |  |  | 388 | 26.9 | 0 | 7.4722 | 0.027778 | 2370.8472 |  |  | 388 | 26.9 | 0 | 7.4722 | 0.027778 | 2370.8472 |  |  | 388 | 25.4 | 0 | 7.0556 | -0.19444 | 2307.8333 |  |  | 388 | 25.4 | 0 | 7.0556 | -0.19444 | 2307.8333 |  |  | 388 | 25.4 | 0 | 7.0556 | -0.19444 | 2307.8333 |  |  | 388 | 0 | 0 | 0 | 0 | 2618.3889 |  |  | 388 | 0 | 0 | 0 | 0 | 2618.3889
393 | 390 | 0 | 0 | 0 | 0 | 2618.3889 |  |  | 389 | 27.2 | 0 | 7.5556 | 0.083333 | 2378.3611 |  |  | 389 | 27.2 | 0 | 7.5556 | 0.083333 | 2378.3611 |  |  | 389 | 24.6 | 0 | 6.8333 | -0.22222 | 2314.7778 |  |  | 389 | 24.6 | 0 | 6.8333 | -0.22222 | 2314.7778 |  |  | 389 | 24.6 | 0 | 6.8333 | -0.22222 | 2314.7778 |  |  | 389 | 0 | 0 | 0 | 0 | 2618.3889 |  |  | 389 | 0 | 0 | 0 | 0 | 2618.3889
394 | 391 | 0 | 0 | 0 | 0 | 2618.3889 |  |  | 390 | 27.5 | 0 | 7.6389 | 0.083333 | 2385.9583 |  |  | 390 | 27.5 | 0 | 7.6389 | 0.083333 | 2385.9583 |  |  | 390 | 23.6 | 0 | 6.5556 | -0.27778 | 2321.4722 |  |  | 390 | 23.6 | 0 | 6.5556 | -0.27778 | 2321.4722 |  |  | 390 | 23.6 | 0 | 6.5556 | -0.27778 | 2321.4722 |  |  | 390 | 0 | 0 | 0 | 0 | 2618.3889 |  |  | 390 | 0 | 0 | 0 | 0 | 2618.3889
395 | 392 | 0.5 | 0 | 0.13889 | 0.13889 | 2618.4583 |  |  | 391 | 28 | 0 | 7.7778 | 0.13889 | 2393.6667 |  |  | 391 | 28 | 0 | 7.7778 | 0.13889 | 2393.6667 |  |  | 391 | 22.6 | 0 | 6.2778 | -0.27778 | 2327.8889 |  |  | 391 | 22.6 | 0 | 6.2778 | -0.27778 | 2327.8889 |  |  | 391 | 22.6 | 0 | 6.2778 | -0.27778 | 2327.8889 |  |  | 391 | 0 | 0 | 0 | 0 | 2618.3889 |  |  | 391 | 0 | 0 | 0 | 0 | 2618.3889
396 | 393 | 2.1 | 0 | 0.58333 | 0.44444 | 2618.8194 |  |  | 392 | 28.8 | 0 | 8 | 0.22222 | 2401.5556 |  |  | 392 | 28.8 | 0 | 8 | 0.22222 | 2401.5556 |  |  | 392 | 21.7 | 0 | 6.0278 | -0.25 | 2334.0417 |  |  | 392 | 21.7 | 0 | 6.0278 | -0.25 | 2334.0417 |  |  | 392 | 21.7 | 0 | 6.0278 | -0.25 | 2334.0417 |  |  | 392 | 0.5 | 0 | 0.13889 | 0.13889 | 2618.4583 |  |  | 392 | 0.5 | 0 | 0.13889 | 0.13889 | 2618.4583
397 | 394 | 4.8 | 0 | 1.3333 | 0.75 | 2619.7778 |  |  | 393 | 29.9 | 0 | 8.3056 | 0.30556 | 2409.7083 |  |  | 393 | 29.9 | 0 | 8.3056 | 0.30556 | 2409.7083 |  |  | 393 | 20.7 | 0 | 5.75 | -0.27778 | 2339.9306 |  |  | 393 | 20.7 | 0 | 5.75 | -0.27778 | 2339.9306 |  |  | 393 | 20.7 | 0 | 5.75 | -0.27778 | 2339.9306 |  |  | 393 | 2.1 | 0 | 0.58333 | 0.44444 | 2618.8194 |  |  | 393 | 2.1 | 0 | 0.58333 | 0.44444 | 2618.8194
398 | 395 | 8.3 | 0 | 2.3056 | 0.97222 | 2621.5972 |  |  | 394 | 31 | 0 | 8.6111 | 0.30556 | 2418.1667 |  |  | 394 | 31 | 0 | 8.6111 | 0.30556 | 2418.1667 |  |  | 394 | 19.8 | 0 | 5.5 | -0.25 | 2345.5556 |  |  | 394 | 19.8 | 0 | 5.5 | -0.25 | 2345.5556 |  |  | 394 | 19.8 | 0 | 5.5 | -0.25 | 2345.5556 |  |  | 394 | 4.8 | 0 | 1.3333 | 0.75 | 2619.7778 |  |  | 394 | 4.8 | 0 | 1.3333 | 0.75 | 2619.7778
399 | 396 | 12.3 | 0 | 3.4167 | 1.1111 | 2624.4583 |  |  | 395 | 31.9 | 0 | 8.8611 | 0.25 | 2426.9028 |  |  | 395 | 31.9 | 0 | 8.8611 | 0.25 | 2426.9028 |  |  | 395 | 18.8 | 0 | 5.2222 | -0.27778 | 2350.9167 |  |  | 395 | 18.8 | 0 | 5.2222 | -0.27778 | 2350.9167 |  |  | 395 | 18.8 | 0 | 5.2222 | -0.27778 | 2350.9167 |  |  | 395 | 8.3 | 0 | 2.3056 | 0.97222 | 2621.5972 |  |  | 395 | 8.3 | 0 | 2.3056 | 0.97222 | 2621.5972
400 | 397 | 16.6 | 0 | 4.6111 | 1.1944 | 2628.4722 |  |  | 396 | 32.5 | 0 | 9.0278 | 0.16667 | 2435.8472 |  |  | 396 | 32.5 | 0 | 9.0278 | 0.16667 | 2435.8472 |  |  | 396 | 17.7 | 0 | 4.9167 | -0.30556 | 2355.9861 |  |  | 396 | 17.7 | 0 | 4.9167 | -0.30556 | 2355.9861 |  |  | 396 | 17.7 | 0 | 4.9167 | -0.30556 | 2355.9861 |  |  | 396 | 12.3 | 0 | 3.4167 | 1.1111 | 2624.4583 |  |  | 396 | 12.3 | 0 | 3.4167 | 1.1111 | 2624.4583
401 | 398 | 20.9 | 0 | 5.8056 | 1.1944 | 2633.6806 |  |  | 397 | 32.6 | 0 | 9.0556 | 0.027778 | 2444.8889 |  |  | 397 | 32.6 | 0 | 9.0556 | 0.027778 | 2444.8889 |  |  | 397 | 16.6 | 0 | 4.6111 | -0.30556 | 2360.75 |  |  | 397 | 16.6 | 0 | 4.6111 | -0.30556 | 2360.75 |  |  | 397 | 16.6 | 0 | 4.6111 | -0.30556 | 2360.75 |  |  | 397 | 16.6 | 0 | 4.6111 | 1.1944 | 2628.4722 |  |  | 397 | 16.6 | 0 | 4.6111 | 1.1944 | 2628.4722
402 | 399 | 24.2 | 0 | 6.7222 | 0.91667 | 2639.9444 |  |  | 398 | 32.4 | 0 | 9 | -0.055556 | 2453.9167 |  |  | 398 | 32.4 | 0 | 9 | -0.055556 | 2453.9167 |  |  | 398 | 15.6 | 0 | 4.3333 | -0.27778 | 2365.2222 |  |  | 398 | 15.6 | 0 | 4.3333 | -0.27778 | 2365.2222 |  |  | 398 | 15.6 | 0 | 4.3333 | -0.27778 | 2365.2222 |  |  | 398 | 20.9 | 0 | 5.8056 | 1.1944 | 2633.6806 |  |  | 398 | 20.9 | 0 | 5.8056 | 1.1944 | 2633.6806
403 | 400 | 25.6 | 0 | 7.1111 | 0.38889 | 2646.8611 |  |  | 399 | 32 | 0 | 8.8889 | -0.11111 | 2462.8611 |  |  | 399 | 32 | 0 | 8.8889 | -0.11111 | 2462.8611 |  |  | 399 | 14.8 | 0 | 4.1111 | -0.22222 | 2369.4444 |  |  | 399 | 14.8 | 0 | 4.1111 | -0.22222 | 2369.4444 |  |  | 399 | 14.8 | 0 | 4.1111 | -0.22222 | 2369.4444 |  |  | 399 | 24.2 | 0 | 6.7222 | 0.91667 | 2639.9444 |  |  | 399 | 24.2 | 0 | 6.7222 | 0.91667 | 2639.9444
404 | 401 | 25.6 | 0 | 7.1111 | 0 | 2653.9722 |  |  | 400 | 31.3 | 0 | 8.6944 | -0.19444 | 2471.6528 |  |  | 400 | 31.3 | 0 | 8.6944 | -0.19444 | 2471.6528 |  |  | 400 | 14.3 | 0 | 3.9722 | -0.13889 | 2373.4861 |  |  | 400 | 14.3 | 0 | 3.9722 | -0.13889 | 2373.4861 |  |  | 400 | 14.3 | 0 | 3.9722 | -0.13889 | 2373.4861 |  |  | 400 | 25.6 | 0 | 7.1111 | 0.38889 | 2646.8611 |  |  | 400 | 25.6 | 0 | 7.1111 | 0.38889 | 2646.8611
405 | 402 | 24.9 | 0 | 6.9167 | -0.19444 | 2660.9861 |  |  | 401 | 30.3 | 0 | 8.4167 | -0.27778 | 2480.2083 |  |  | 401 | 30.3 | 0 | 8.4167 | -0.27778 | 2480.2083 |  |  | 401 | 13.8 | 0 | 3.8333 | -0.13889 | 2377.3889 |  |  | 401 | 13.8 | 0 | 3.8333 | -0.13889 | 2377.3889 |  |  | 401 | 13.8 | 0 | 3.8333 | -0.13889 | 2377.3889 |  |  | 401 | 25.6 | 0 | 7.1111 | 0 | 2653.9722 |  |  | 401 | 25.6 | 0 | 7.1111 | 0 | 2653.9722
406 | 403 | 23.3 | 0 | 6.4722 | -0.44444 | 2667.6806 |  |  | 402 | 28 | 0 | 7.7778 | -0.63889 | 2488.3056 |  |  | 402 | 28 | 0 | 7.7778 | -0.63889 | 2488.3056 |  |  | 402 | 13.4 | 0 | 3.7222 | -0.11111 | 2381.1667 |  |  | 402 | 13.4 | 0 | 3.7222 | -0.11111 | 2381.1667 |  |  | 402 | 13.4 | 0 | 3.7222 | -0.11111 | 2381.1667 |  |  | 402 | 24.9 | 0 | 6.9167 | -0.19444 | 2660.9861 |  |  | 402 | 24.9 | 0 | 6.9167 | -0.19444 | 2660.9861
407 | 404 | 21.6 | 0 | 6 | -0.47222 | 2673.9167 |  |  | 403 | 27 | 0 | 7.5 | -0.27778 | 2495.9444 |  |  | 403 | 27 | 0 | 7.5 | -0.27778 | 2495.9444 |  |  | 403 | 13.1 | 0 | 3.6389 | -0.083333 | 2384.8472 |  |  | 403 | 13.1 | 0 | 3.6389 | -0.083333 | 2384.8472 |  |  | 403 | 13.1 | 0 | 3.6389 | -0.083333 | 2384.8472 |  |  | 403 | 23.3 | 0 | 6.4722 | -0.44444 | 2667.6806 |  |  | 403 | 23.3 | 0 | 6.4722 | -0.44444 | 2667.6806
408 | 405 | 20.2 | 0 | 5.6111 | -0.38889 | 2679.7222 |  |  | 404 | 24 | 0 | 6.6667 | -0.83333 | 2503.0278 |  |  | 404 | 24 | 0 | 6.6667 | -0.83333 | 2503.0278 |  |  | 404 | 12.8 | 0 | 3.5556 | -0.083333 | 2388.4444 |  |  | 404 | 12.8 | 0 | 3.5556 | -0.083333 | 2388.4444 |  |  | 404 | 12.8 | 0 | 3.5556 | -0.083333 | 2388.4444 |  |  | 404 | 21.6 | 0 | 6 | -0.47222 | 2673.9167 |  |  | 404 | 21.6 | 0 | 6 | -0.47222 | 2673.9167
409 | 406 | 18.7 | 0 | 5.1944 | -0.41667 | 2685.125 |  |  | 405 | 22.5 | 0 | 6.25 | -0.41667 | 2509.4861 |  |  | 405 | 22.5 | 0 | 6.25 | -0.41667 | 2509.4861 |  |  | 405 | 12.3 | 0 | 3.4167 | -0.13889 | 2391.9306 |  |  | 405 | 12.3 | 0 | 3.4167 | -0.13889 | 2391.9306 |  |  | 405 | 12.3 | 0 | 3.4167 | -0.13889 | 2391.9306 |  |  | 405 | 20.2 | 0 | 5.6111 | -0.38889 | 2679.7222 |  |  | 405 | 20.2 | 0 | 5.6111 | -0.38889 | 2679.7222
410 | 407 | 17 | 0 | 4.7222 | -0.47222 | 2690.0833 |  |  | 406 | 19 | 0 | 5.2778 | -0.97222 | 2515.25 |  |  | 406 | 19 | 0 | 5.2778 | -0.97222 | 2515.25 |  |  | 406 | 11.6 | 0 | 3.2222 | -0.19444 | 2395.25 |  |  | 406 | 11.6 | 0 | 3.2222 | -0.19444 | 2395.25 |  |  | 406 | 11.6 | 0 | 3.2222 | -0.19444 | 2395.25 |  |  | 406 | 18.7 | 0 | 5.1944 | -0.41667 | 2685.125 |  |  | 406 | 18.7 | 0 | 5.1944 | -0.41667 | 2685.125
411 | 408 | 15.3 | 0 | 4.25 | -0.47222 | 2694.5694 |  |  | 407 | 17.5 | 0 | 4.8611 | -0.41667 | 2520.3194 |  |  | 407 | 17.5 | 0 | 4.8611 | -0.41667 | 2520.3194 |  |  | 407 | 10.5 | 0 | 2.9167 | -0.30556 | 2398.3194 |  |  | 407 | 10.5 | 0 | 2.9167 | -0.30556 | 2398.3194 |  |  | 407 | 10.5 | 0 | 2.9167 | -0.30556 | 2398.3194 |  |  | 407 | 17 | 0 | 4.7222 | -0.47222 | 2690.0833 |  |  | 407 | 17 | 0 | 4.7222 | -0.47222 | 2690.0833
412 | 409 | 14.2 | 0 | 3.9444 | -0.30556 | 2698.6667 |  |  | 408 | 14 | 0 | 3.8889 | -0.97222 | 2524.6944 |  |  | 408 | 14 | 0 | 3.8889 | -0.97222 | 2524.6944 |  |  | 408 | 9 | 0 | 2.5 | -0.41667 | 2401.0278 |  |  | 408 | 9 | 0 | 2.5 | -0.41667 | 2401.0278 |  |  | 408 | 9 | 0 | 2.5 | -0.41667 | 2401.0278 |  |  | 408 | 15.3 | 0 | 4.25 | -0.47222 | 2694.5694 |  |  | 408 | 15.3 | 0 | 4.25 | -0.47222 | 2694.5694
413 | 410 | 13.9 | 0 | 3.8611 | -0.083333 | 2702.5694 |  |  | 409 | 12.5 | 0 | 3.4722 | -0.41667 | 2528.375 |  |  | 409 | 12.5 | 0 | 3.4722 | -0.41667 | 2528.375 |  |  | 409 | 7.2 | 0 | 2 | -0.5 | 2403.2778 |  |  | 409 | 7.2 | 0 | 2 | -0.5 | 2403.2778 |  |  | 409 | 7.2 | 0 | 2 | -0.5 | 2403.2778 |  |  | 409 | 14.2 | 0 | 3.9444 | -0.30556 | 2698.6667 |  |  | 409 | 14.2 | 0 | 3.9444 | -0.30556 | 2698.6667
414 | 411 | 14 | 0 | 3.8889 | 0.027778 | 2706.4444 |  |  | 410 | 9 | 0 | 2.5 | -0.97222 | 2531.3611 |  |  | 410 | 9 | 0 | 2.5 | -0.97222 | 2531.3611 |  |  | 410 | 5.2 | 0 | 1.4444 | -0.55556 | 2405 |  |  | 410 | 5.2 | 0 | 1.4444 | -0.55556 | 2405 |  |  | 410 | 5.2 | 0 | 1.4444 | -0.55556 | 2405 |  |  | 410 | 13.9 | 0 | 3.8611 | -0.083333 | 2702.5694 |  |  | 410 | 13.9 | 0 | 3.8611 | -0.083333 | 2702.5694
415 | 412 | 14.2 | 0 | 3.9444 | 0.055556 | 2710.3611 |  |  | 411 | 7.5 | 0 | 2.0833 | -0.41667 | 2533.6528 |  |  | 411 | 7.5 | 0 | 2.0833 | -0.41667 | 2533.6528 |  |  | 411 | 2.9 | 0 | 0.80556 | -0.63889 | 2406.125 |  |  | 411 | 2.9 | 0 | 0.80556 | -0.63889 | 2406.125 |  |  | 411 | 2.9 | 0 | 0.80556 | -0.63889 | 2406.125 |  |  | 411 | 14 | 0 | 3.8889 | 0.027778 | 2706.4444 |  |  | 411 | 14 | 0 | 3.8889 | 0.027778 | 2706.4444
416 | 413 | 14.5 | 0 | 4.0278 | 0.083333 | 2714.3472 |  |  | 412 | 4 | 0 | 1.1111 | -0.97222 | 2535.25 |  |  | 412 | 4 | 0 | 1.1111 | -0.97222 | 2535.25 |  |  | 412 | 1.2 | 0 | 0.33333 | -0.47222 | 2406.6944 |  |  | 412 | 1.2 | 0 | 0.33333 | -0.47222 | 2406.6944 |  |  | 412 | 1.2 | 0 | 0.33333 | -0.47222 | 2406.6944 |  |  | 412 | 14.2 | 0 | 3.9444 | 0.055556 | 2710.3611 |  |  | 412 | 14.2 | 0 | 3.9444 | 0.055556 | 2710.3611
417 | 414 | 14.9 | 0 | 4.1389 | 0.11111 | 2718.4306 |  |  | 413 | 2.9 | 0 | 0.80556 | -0.30556 | 2536.2083 |  |  | 413 | 2.9 | 0 | 0.80556 | -0.30556 | 2536.2083 |  |  | 413 | 0 | 0 | 0 | -0.33333 | 2406.8611 |  |  | 413 | 0 | 0 | 0 | -0.33333 | 2406.8611 |  |  | 413 | 0 | 0 | 0 | -0.33333 | 2406.8611 |  |  | 413 | 14.5 | 0 | 4.0278 | 0.083333 | 2714.3472 |  |  | 413 | 14.5 | 0 | 4.0278 | 0.083333 | 2714.3472
418 | 415 | 15.9 | 0 | 4.4167 | 0.27778 | 2722.7083 |  |  | 414 | 0 | 0 | 0 | -0.80556 | 2536.6111 |  |  | 414 | 0 | 0 | 0 | -0.80556 | 2536.6111 |  |  | 414 | 0 | 0 | 0 | 0 | 2406.8611 |  |  | 414 | 0 | 0 | 0 | 0 | 2406.8611 |  |  | 414 | 0 | 0 | 0 | 0 | 2406.8611 |  |  | 414 | 14.9 | 0 | 4.1389 | 0.11111 | 2718.4306 |  |  | 414 | 14.9 | 0 | 4.1389 | 0.11111 | 2718.4306
419 | 416 | 17.4 | 0 | 4.8333 | 0.41667 | 2727.3333 |  |  | 415 | 0 | 0 | 0 | 0 | 2536.6111 |  |  | 415 | 0 | 0 | 0 | 0 | 2536.6111 |  |  | 415 | 0 | 0 | 0 | 0 | 2406.8611 |  |  | 415 | 0 | 0 | 0 | 0 | 2406.8611 |  |  | 415 | 0 | 0 | 0 | 0 | 2406.8611 |  |  | 415 | 15.9 | 0 | 4.4167 | 0.27778 | 2722.7083 |  |  | 415 | 15.9 | 0 | 4.4167 | 0.27778 | 2722.7083
420 | 417 | 18.7 | 0 | 5.1944 | 0.36111 | 2732.3472 |  |  | 416 | 0 | 0 | 0 | 0 | 2536.6111 |  |  | 416 | 0 | 0 | 0 | 0 | 2536.6111 |  |  | 416 | 0 | 0 | 0 | 0 | 2406.8611 |  |  | 416 | 0 | 0 | 0 | 0 | 2406.8611 |  |  | 416 | 0 | 0 | 0 | 0 | 2406.8611 |  |  | 416 | 17.4 | 0 | 4.8333 | 0.41667 | 2727.3333 |  |  | 416 | 17.4 | 0 | 4.8333 | 0.41667 | 2727.3333
421 | 418 | 19.1 | 0 | 5.3056 | 0.11111 | 2737.5972 |  |  | 417 | 0 | 0 | 0 | 0 | 2536.6111 |  |  | 417 | 0 | 0 | 0 | 0 | 2536.6111 |  |  | 417 | 0 | 0 | 0 | 0 | 2406.8611 |  |  | 417 | 0 | 0 | 0 | 0 | 2406.8611 |  |  | 417 | 0 | 0 | 0 | 0 | 2406.8611 |  |  | 417 | 18.7 | 0 | 5.1944 | 0.36111 | 2732.3472 |  |  | 417 | 18.7 | 0 | 5.1944 | 0.36111 | 2732.3472
422 | 419 | 18.8 | 0 | 5.2222 | -0.083333 | 2742.8611 |  |  | 418 | 0 | 0 | 0 | 0 | 2536.6111 |  |  | 418 | 0 | 0 | 0 | 0 | 2536.6111 |  |  | 418 | 0 | 0 | 0 | 0 | 2406.8611 |  |  | 418 | 0 | 0 | 0 | 0 | 2406.8611 |  |  | 418 | 0 | 0 | 0 | 0 | 2406.8611 |  |  | 418 | 19.1 | 0 | 5.3056 | 0.11111 | 2737.5972 |  |  | 418 | 19.1 | 0 | 5.3056 | 0.11111 | 2737.5972
423 | 420 | 17.6 | 0 | 4.8889 | -0.33333 | 2747.9167 |  |  | 419 | 0 | 0 | 0 | 0 | 2536.6111 |  |  | 419 | 0 | 0 | 0 | 0 | 2536.6111 |  |  | 419 | 0 | 0 | 0 | 0 | 2406.8611 |  |  | 419 | 0 | 0 | 0 | 0 | 2406.8611 |  |  | 419 | 0 | 0 | 0 | 0 | 2406.8611 |  |  | 419 | 18.8 | 0 | 5.2222 | -0.083333 | 2742.8611 |  |  | 419 | 18.8 | 0 | 5.2222 | -0.083333 | 2742.8611
424 | 421 | 16.6 | 0 | 4.6111 | -0.27778 | 2752.6667 |  |  | 420 | 0 | 0 | 0 | 0 | 2536.6111 |  |  | 420 | 0 | 0 | 0 | 0 | 2536.6111 |  |  | 420 | 0 | 0 | 0 | 0 | 2406.8611 |  |  | 420 | 0 | 0 | 0 | 0 | 2406.8611 |  |  | 420 | 0 | 0 | 0 | 0 | 2406.8611 |  |  | 420 | 17.6 | 0 | 4.8889 | -0.33333 | 2747.9167 |  |  | 420 | 17.6 | 0 | 4.8889 | -0.33333 | 2747.9167
425 | 422 | 16.2 | 0 | 4.5 | -0.11111 | 2757.2222 |  |  | 421 | 0 | 0 | 0 | 0 | 2536.6111 |  |  | 421 | 0 | 0 | 0 | 0 | 2536.6111 |  |  | 421 | 0 | 0 | 0 | 0 | 2406.8611 |  |  | 421 | 0 | 0 | 0 | 0 | 2406.8611 |  |  | 421 | 0 | 0 | 0 | 0 | 2406.8611 |  |  | 421 | 16.6 | 0 | 4.6111 | -0.27778 | 2752.6667 |  |  | 421 | 16.6 | 0 | 4.6111 | -0.27778 | 2752.6667
426 | 423 | 16.4 | 0 | 4.5556 | 0.055556 | 2761.75 |  |  | 422 | 0 | 0 | 0 | 0 | 2536.6111 |  |  | 422 | 0 | 0 | 0 | 0 | 2536.6111 |  |  | 422 | 0 | 0 | 0 | 0 | 2406.8611 |  |  | 422 | 0 | 0 | 0 | 0 | 2406.8611 |  |  | 422 | 0 | 0 | 0 | 0 | 2406.8611 |  |  | 422 | 16.2 | 0 | 4.5 | -0.11111 | 2757.2222 |  |  | 422 | 16.2 | 0 | 4.5 | -0.11111 | 2757.2222
427 | 424 | 17.2 | 0 | 4.7778 | 0.22222 | 2766.4167 |  |  | 423 | 0 | 0 | 0 | 0 | 2536.6111 |  |  | 423 | 0 | 0 | 0 | 0 | 2536.6111 |  |  | 423 | 0 | 0 | 0 | 0 | 2406.8611 |  |  | 423 | 0 | 0 | 0 | 0 | 2406.8611 |  |  | 423 | 0 | 0 | 0 | 0 | 2406.8611 |  |  | 423 | 16.4 | 0 | 4.5556 | 0.055556 | 2761.75 |  |  | 423 | 16.4 | 0 | 4.5556 | 0.055556 | 2761.75
428 | 425 | 19.1 | 0 | 5.3056 | 0.52778 | 2771.4583 |  |  | 424 | 0 | 0 | 0 | 0 | 2536.6111 |  |  | 424 | 0 | 0 | 0 | 0 | 2536.6111 |  |  | 424 | 0 | 0 | 0 | 0 | 2406.8611 |  |  | 424 | 0 | 0 | 0 | 0 | 2406.8611 |  |  | 424 | 0 | 0 | 0 | 0 | 2406.8611 |  |  | 424 | 17.2 | 0 | 4.7778 | 0.22222 | 2766.4167 |  |  | 424 | 17.2 | 0 | 4.7778 | 0.22222 | 2766.4167
429 | 426 | 22.6 | 0 | 6.2778 | 0.97222 | 2777.25 |  |  | 425 | 0 | 0 | 0 | 0 | 2536.6111 |  |  | 425 | 0 | 0 | 0 | 0 | 2536.6111 |  |  | 425 | 0 | 0 | 0 | 0 | 2406.8611 |  |  | 425 | 0 | 0 | 0 | 0 | 2406.8611 |  |  | 425 | 0 | 0 | 0 | 0 | 2406.8611 |  |  | 425 | 19.1 | 0 | 5.3056 | 0.52778 | 2771.4583 |  |  | 425 | 19.1 | 0 | 5.3056 | 0.52778 | 2771.4583
430 | 427 | 27.4 | 0 | 7.6111 | 1.3333 | 2784.1944 |  |  | 426 | 0 | 0 | 0 | 0 | 2536.6111 |  |  | 426 | 0 | 0 | 0 | 0 | 2536.6111 |  |  | 426 | 0 | 0 | 0 | 0 | 2406.8611 |  |  | 426 | 0 | 0 | 0 | 0 | 2406.8611 |  |  | 426 | 0 | 0 | 0 | 0 | 2406.8611 |  |  | 426 | 22.6 | 0 | 6.2778 | 0.97222 | 2777.25 |  |  | 426 | 22.6 | 0 | 6.2778 | 0.97222 | 2777.25
431 | 428 | 31.6 | 0 | 8.7778 | 1.1667 | 2792.3889 |  |  | 427 | 0 | 0 | 0 | 0 | 2536.6111 |  |  | 427 | 0 | 0 | 0 | 0 | 2536.6111 |  |  | 427 | 0 | 0 | 0 | 0 | 2406.8611 |  |  | 427 | 0 | 0 | 0 | 0 | 2406.8611 |  |  | 427 | 0 | 0 | 0 | 0 | 2406.8611 |  |  | 427 | 27.4 | 0 | 7.6111 | 1.3333 | 2784.1944 |  |  | 427 | 27.4 | 0 | 7.6111 | 1.3333 | 2784.1944
432 | 429 | 33.4 | 0 | 9.2778 | 0.5 | 2801.4167 |  |  | 428 | 0 | 0 | 0 | 0 | 2536.6111 |  |  | 428 | 0 | 0 | 0 | 0 | 2536.6111 |  |  | 428 | 0 | 0 | 0 | 0 | 2406.8611 |  |  | 428 | 0 | 0 | 0 | 0 | 2406.8611 |  |  | 428 | 0 | 0 | 0 | 0 | 2406.8611 |  |  | 428 | 31.6 | 0 | 8.7778 | 1.1667 | 2792.3889 |  |  | 428 | 31.6 | 0 | 8.7778 | 1.1667 | 2792.3889
433 | 430 | 33.5 | 0 | 9.3056 | 0.027778 | 2810.7083 |  |  | 429 | 0 | 0 | 0 | 0 | 2536.6111 |  |  | 429 | 0 | 0 | 0 | 0 | 2536.6111 |  |  | 429 | 0 | 0 | 0 | 0 | 2406.8611 |  |  | 429 | 0 | 0 | 0 | 0 | 2406.8611 |  |  | 429 | 0 | 0 | 0 | 0 | 2406.8611 |  |  | 429 | 33.4 | 0 | 9.2778 | 0.5 | 2801.4167 |  |  | 429 | 33.4 | 0 | 9.2778 | 0.5 | 2801.4167
434 | 431 | 32.8 | 0 | 9.1111 | -0.19444 | 2819.9167 |  |  | 430 | 0 | 0 | 0 | 0 | 2536.6111 |  |  | 430 | 0 | 0 | 0 | 0 | 2536.6111 |  |  | 430 | 0 | 0 | 0 | 0 | 2406.8611 |  |  | 430 | 0 | 0 | 0 | 0 | 2406.8611 |  |  | 430 | 0 | 0 | 0 | 0 | 2406.8611 |  |  | 430 | 33.5 | 0 | 9.3056 | 0.027778 | 2810.7083 |  |  | 430 | 33.5 | 0 | 9.3056 | 0.027778 | 2810.7083
435 | 432 | 31.9 | 0 | 8.8611 | -0.25 | 2828.9028 |  |  | 431 | 0 | 0 | 0 | 0 | 2536.6111 |  |  | 431 | 0 | 0 | 0 | 0 | 2536.6111 |  |  | 431 | 0 | 0 | 0 | 0 | 2406.8611 |  |  | 431 | 0 | 0 | 0 | 0 | 2406.8611 |  |  | 431 | 0 | 0 | 0 | 0 | 2406.8611 |  |  | 431 | 32.8 | 0 | 9.1111 | -0.19444 | 2819.9167 |  |  | 431 | 32.8 | 0 | 9.1111 | -0.19444 | 2819.9167
436 | 433 | 31.3 | 0 | 8.6944 | -0.16667 | 2837.6806 |  |  | 432 | 0 | 0 | 0 | 0 | 2536.6111 |  |  | 432 | 0 | 0 | 0 | 0 | 2536.6111 |  |  | 432 | 0 | 0 | 0 | 0 | 2406.8611 |  |  | 432 | 0 | 0 | 0 | 0 | 2406.8611 |  |  | 432 | 0 | 0 | 0 | 0 | 2406.8611 |  |  | 432 | 31.9 | 0 | 8.8611 | -0.25 | 2828.9028 |  |  | 432 | 31.9 | 0 | 8.8611 | -0.25 | 2828.9028
437 | 434 | 31.1 | 0 | 8.6389 | -0.055556 | 2846.3472 |  |  | 433 | 0 | 0 | 0 | 0 | 2536.6111 |  |  | 433 | 0 | 0 | 0 | 0 | 2536.6111 |  |  | 433 | 0 | 0 | 0 | 0 | 2406.8611 |  |  | 433 | 0 | 0 | 0 | 0 | 2406.8611 |  |  | 433 | 0 | 0 | 0 | 0 | 2406.8611 |  |  | 433 | 31.3 | 0 | 8.6944 | -0.16667 | 2837.6806 |  |  | 433 | 31.3 | 0 | 8.6944 | -0.16667 | 2837.6806
438 | 435 | 30.6 | 0 | 8.5 | -0.13889 | 2854.9167 |  |  | 434 | 0 | 0 | 0 | 0 | 2536.6111 |  |  | 434 | 0 | 0 | 0 | 0 | 2536.6111 |  |  | 434 | 0 | 0 | 0 | 0 | 2406.8611 |  |  | 434 | 0 | 0 | 0 | 0 | 2406.8611 |  |  | 434 | 0 | 0 | 0 | 0 | 2406.8611 |  |  | 434 | 31.1 | 0 | 8.6389 | -0.055556 | 2846.3472 |  |  | 434 | 31.1 | 0 | 8.6389 | -0.055556 | 2846.3472
439 | 436 | 29.2 | 0 | 8.1111 | -0.38889 | 2863.2222 |  |  | 435 | 0 | 0 | 0 | 0 | 2536.6111 |  |  | 435 | 0 | 0 | 0 | 0 | 2536.6111 |  |  | 435 | 0 | 0 | 0 | 0 | 2406.8611 |  |  | 435 | 0 | 0 | 0 | 0 | 2406.8611 |  |  | 435 | 0 | 0 | 0 | 0 | 2406.8611 |  |  | 435 | 30.6 | 0 | 8.5 | -0.13889 | 2854.9167 |  |  | 435 | 30.6 | 0 | 8.5 | -0.13889 | 2854.9167
440 | 437 | 26.7 | 0 | 7.4167 | -0.69444 | 2870.9861 |  |  | 436 | 0 | 0 | 0 | 0 | 2536.6111 |  |  | 436 | 0 | 0 | 0 | 0 | 2536.6111 |  |  | 436 | 0 | 0 | 0 | 0 | 2406.8611 |  |  | 436 | 0 | 0 | 0 | 0 | 2406.8611 |  |  | 436 | 0 | 0 | 0 | 0 | 2406.8611 |  |  | 436 | 29.2 | 0 | 8.1111 | -0.38889 | 2863.2222 |  |  | 436 | 29.2 | 0 | 8.1111 | -0.38889 | 2863.2222
441 | 438 | 23 | 0 | 6.3889 | -1.0278 | 2877.8889 |  |  | 437 | 0 | 0 | 0 | 0 | 2536.6111 |  |  | 437 | 0 | 0 | 0 | 0 | 2536.6111 |  |  | 437 | 0 | 0 | 0 | 0 | 2406.8611 |  |  | 437 | 0 | 0 | 0 | 0 | 2406.8611 |  |  | 437 | 0 | 0 | 0 | 0 | 2406.8611 |  |  | 437 | 26.7 | 0 | 7.4167 | -0.69444 | 2870.9861 |  |  | 437 | 26.7 | 0 | 7.4167 | -0.69444 | 2870.9861
442 | 439 | 18.2 | 0 | 5.0556 | -1.3333 | 2883.6111 |  |  | 438 | 0 | 0 | 0 | 0 | 2536.6111 |  |  | 438 | 0 | 0 | 0 | 0 | 2536.6111 |  |  | 438 | 0 | 0 | 0 | 0 | 2406.8611 |  |  | 438 | 0 | 0 | 0 | 0 | 2406.8611 |  |  | 438 | 0 | 0 | 0 | 0 | 2406.8611 |  |  | 438 | 23 | 0 | 6.3889 | -1.0278 | 2877.8889 |  |  | 438 | 23 | 0 | 6.3889 | -1.0278 | 2877.8889
443 | 440 | 12.9 | 0 | 3.5833 | -1.4722 | 2887.9306 |  |  | 439 | 0 | 0 | 0 | 0 | 2536.6111 |  |  | 439 | 0 | 0 | 0 | 0 | 2536.6111 |  |  | 439 | 0 | 0 | 0 | 0 | 2406.8611 |  |  | 439 | 0 | 0 | 0 | 0 | 2406.8611 |  |  | 439 | 0 | 0 | 0 | 0 | 2406.8611 |  |  | 439 | 18.2 | 0 | 5.0556 | -1.3333 | 2883.6111 |  |  | 439 | 18.2 | 0 | 5.0556 | -1.3333 | 2883.6111
444 | 441 | 7.7 | 0 | 2.1389 | -1.4444 | 2890.7917 |  |  | 440 | 0 | 0 | 0 | 0 | 2536.6111 |  |  | 440 | 0 | 0 | 0 | 0 | 2536.6111 |  |  | 440 | 0 | 0 | 0 | 0 | 2406.8611 |  |  | 440 | 0 | 0 | 0 | 0 | 2406.8611 |  |  | 440 | 0 | 0 | 0 | 0 | 2406.8611 |  |  | 440 | 12.9 | 0 | 3.5833 | -1.4722 | 2887.9306 |  |  | 440 | 12.9 | 0 | 3.5833 | -1.4722 | 2887.9306
445 | 442 | 3.8 | 0 | 1.0556 | -1.0833 | 2892.3889 |  |  | 441 | 0 | 0 | 0 | 0 | 2536.6111 |  |  | 441 | 0 | 0 | 0 | 0 | 2536.6111 |  |  | 441 | 0 | 0 | 0 | 0 | 2406.8611 |  |  | 441 | 0 | 0 | 0 | 0 | 2406.8611 |  |  | 441 | 0 | 0 | 0 | 0 | 2406.8611 |  |  | 441 | 7.7 | 0 | 2.1389 | -1.4444 | 2890.7917 |  |  | 441 | 7.7 | 0 | 2.1389 | -1.4444 | 2890.7917
446 | 443 | 1.3 | 0 | 0.36111 | -0.69444 | 2893.0972 |  |  | 442 | 0 | 0 | 0 | 0 | 2536.6111 |  |  | 442 | 0 | 0 | 0 | 0 | 2536.6111 |  |  | 442 | 0 | 0 | 0 | 0 | 2406.8611 |  |  | 442 | 0 | 0 | 0 | 0 | 2406.8611 |  |  | 442 | 0 | 0 | 0 | 0 | 2406.8611 |  |  | 442 | 3.8 | 0 | 1.0556 | -1.0833 | 2892.3889 |  |  | 442 | 3.8 | 0 | 1.0556 | -1.0833 | 2892.3889
447 | 444 | 0.2 | 0 | 0.055556 | -0.30556 | 2893.3056 |  |  | 443 | 0 | 0 | 0 | 0 | 2536.6111 |  |  | 443 | 0 | 0 | 0 | 0 | 2536.6111 |  |  | 443 | 0 | 0 | 0 | 0 | 2406.8611 |  |  | 443 | 0 | 0 | 0 | 0 | 2406.8611 |  |  | 443 | 0 | 0 | 0 | 0 | 2406.8611 |  |  | 443 | 1.3 | 0 | 0.36111 | -0.69444 | 2893.0972 |  |  | 443 | 1.3 | 0 | 0.36111 | -0.69444 | 2893.0972
448 | 445 | 0 | 0 | 0 | -0.055556 | 2893.3333 |  |  | 444 | 0 | 0 | 0 | 0 | 2536.6111 |  |  | 444 | 0 | 0 | 0 | 0 | 2536.6111 |  |  | 444 | 0 | 0 | 0 | 0 | 2406.8611 |  |  | 444 | 0 | 0 | 0 | 0 | 2406.8611 |  |  | 444 | 0 | 0 | 0 | 0 | 2406.8611 |  |  | 444 | 0.2 | 0 | 0.055556 | -0.30556 | 2893.3056 |  |  | 444 | 0.2 | 0 | 0.055556 | -0.30556 | 2893.3056
449 | 446 | 0 | 0 | 0 | 0 | 2893.3333 |  |  | 445 | 0 | 0 | 0 | 0 | 2536.6111 |  |  | 445 | 0 | 0 | 0 | 0 | 2536.6111 |  |  | 445 | 0 | 0 | 0 | 0 | 2406.8611 |  |  | 445 | 0 | 0 | 0 | 0 | 2406.8611 |  |  | 445 | 0 | 0 | 0 | 0 | 2406.8611 |  |  | 445 | 0 | 0 | 0 | -0.055556 | 2893.3333 |  |  | 445 | 0 | 0 | 0 | -0.055556 | 2893.3333
450 | 447 | 0 | 0 | 0 | 0 | 2893.3333 |  |  | 446 | 0 | 0 | 0 | 0 | 2536.6111 |  |  | 446 | 0 | 0 | 0 | 0 | 2536.6111 |  |  | 446 | 0 | 0 | 0 | 0 | 2406.8611 |  |  | 446 | 0 | 0 | 0 | 0 | 2406.8611 |  |  | 446 | 0 | 0 | 0 | 0 | 2406.8611 |  |  | 446 | 0 | 0 | 0 | 0 | 2893.3333 |  |  | 446 | 0 | 0 | 0 | 0 | 2893.3333
451 | 448 | 0 | 0 | 0 | 0 | 2893.3333 |  |  | 447 | 0 | 0 | 0 | 0 | 2536.6111 |  |  | 447 | 0 | 0 | 0 | 0 | 2536.6111 |  |  | 447 | 0 | 0 | 0 | 0 | 2406.8611 |  |  | 447 | 0 | 0 | 0 | 0 | 2406.8611 |  |  | 447 | 0 | 0 | 0 | 0 | 2406.8611 |  |  | 447 | 0 | 0 | 0 | 0 | 2893.3333 |  |  | 447 | 0 | 0 | 0 | 0 | 2893.3333
452 | 449 | 0 | 0 | 0 | 0 | 2893.3333 |  |  | 448 | 0 | 0 | 0 | 0 | 2536.6111 |  |  | 448 | 0 | 0 | 0 | 0 | 2536.6111 |  |  | 448 | 0 | 0 | 0 | 0 | 2406.8611 |  |  | 448 | 0 | 0 | 0 | 0 | 2406.8611 |  |  | 448 | 0 | 0 | 0 | 0 | 2406.8611 |  |  | 448 | 0 | 0 | 0 | 0 | 2893.3333 |  |  | 448 | 0 | 0 | 0 | 0 | 2893.3333
453 | 450 | 0 | 0 | 0 | 0 | 2893.3333 |  |  | 449 | 0 | 0 | 0 | 0 | 2536.6111 |  |  | 449 | 0 | 0 | 0 | 0 | 2536.6111 |  |  | 449 | 0 | 0 | 0 | 0 | 2406.8611 |  |  | 449 | 0 | 0 | 0 | 0 | 2406.8611 |  |  | 449 | 0 | 0 | 0 | 0 | 2406.8611 |  |  | 449 | 0 | 0 | 0 | 0 | 2893.3333 |  |  | 449 | 0 | 0 | 0 | 0 | 2893.3333
454 | 451 | 0 | 0 | 0 | 0 | 2893.3333 |  |  | 450 | 0 | 0 | 0 | 0 | 2536.6111 |  |  | 450 | 0 | 0 | 0 | 0 | 2536.6111 |  |  | 450 | 0 | 0 | 0 | 0 | 2406.8611 |  |  | 450 | 0 | 0 | 0 | 0 | 2406.8611 |  |  | 450 | 0 | 0 | 0 | 0 | 2406.8611 |  |  | 450 | 0 | 0 | 0 | 0 | 2893.3333 |  |  | 450 | 0 | 0 | 0 | 0 | 2893.3333
455 | 452 | 0 | 0 | 0 | 0 | 2893.3333 |  |  | 451 | 0 | 0 | 0 | 0 | 2536.6111 |  |  | 451 | 0 | 0 | 0 | 0 | 2536.6111 |  |  | 451 | 0 | 0 | 0 | 0 | 2406.8611 |  |  | 451 | 0 | 0 | 0 | 0 | 2406.8611 |  |  | 451 | 0 | 0 | 0 | 0 | 2406.8611 |  |  | 451 | 0 | 0 | 0 | 0 | 2893.3333 |  |  | 451 | 0 | 0 | 0 | 0 | 2893.3333
456 | 453 | 0 | 0 | 0 | 0 | 2893.3333 |  |  | 452 | 0 | 0 | 0 | 0 | 2536.6111 |  |  | 452 | 0 | 0 | 0 | 0 | 2536.6111 |  |  | 452 | 0 | 0 | 0 | 0 | 2406.8611 |  |  | 452 | 0 | 0 | 0 | 0 | 2406.8611 |  |  | 452 | 0 | 0 | 0 | 0 | 2406.8611 |  |  | 452 | 0 | 0 | 0 | 0 | 2893.3333 |  |  | 452 | 0 | 0 | 0 | 0 | 2893.3333
457 | 454 | 0 | 0 | 0 | 0 | 2893.3333 |  |  | 453 | 0 | 0 | 0 | 0 | 2536.6111 |  |  | 453 | 0 | 0 | 0 | 0 | 2536.6111 |  |  | 453 | 0 | 0 | 0 | 0 | 2406.8611 |  |  | 453 | 0 | 0 | 0 | 0 | 2406.8611 |  |  | 453 | 0 | 0 | 0 | 0 | 2406.8611 |  |  | 453 | 0 | 0 | 0 | 0 | 2893.3333 |  |  | 453 | 0 | 0 | 0 | 0 | 2893.3333
458 | 455 | 0 | 0 | 0 | 0 | 2893.3333 |  |  | 454 | 0 | 0 | 0 | 0 | 2536.6111 |  |  | 454 | 0 | 0 | 0 | 0 | 2536.6111 |  |  | 454 | 0 | 0 | 0 | 0 | 2406.8611 |  |  | 454 | 0 | 0 | 0 | 0 | 2406.8611 |  |  | 454 | 0 | 0 | 0 | 0 | 2406.8611 |  |  | 454 | 0 | 0 | 0 | 0 | 2893.3333 |  |  | 454 | 0 | 0 | 0 | 0 | 2893.3333
459 | 456 | 0 | 0 | 0 | 0 | 2893.3333 |  |  | 455 | 0 | 0 | 0 | 0 | 2536.6111 |  |  | 455 | 0 | 0 | 0 | 0 | 2536.6111 |  |  | 455 | 0 | 0 | 0 | 0 | 2406.8611 |  |  | 455 | 0 | 0 | 0 | 0 | 2406.8611 |  |  | 455 | 0 | 0 | 0 | 0 | 2406.8611 |  |  | 455 | 0 | 0 | 0 | 0 | 2893.3333 |  |  | 455 | 0 | 0 | 0 | 0 | 2893.3333
460 | 457 | 0 | 0 | 0 | 0 | 2893.3333 |  |  | 456 | 0 | 0 | 0 | 0 | 2536.6111 |  |  | 456 | 0 | 0 | 0 | 0 | 2536.6111 |  |  | 456 | 0 | 0 | 0 | 0 | 2406.8611 |  |  | 456 | 0 | 0 | 0 | 0 | 2406.8611 |  |  | 456 | 0 | 0 | 0 | 0 | 2406.8611 |  |  | 456 | 0 | 0 | 0 | 0 | 2893.3333 |  |  | 456 | 0 | 0 | 0 | 0 | 2893.3333
461 | 458 | 0 | 0 | 0 | 0 | 2893.3333 |  |  | 457 | 0 | 0 | 0 | 0 | 2536.6111 |  |  | 457 | 0 | 0 | 0 | 0 | 2536.6111 |  |  | 457 | 0 | 0 | 0 | 0 | 2406.8611 |  |  | 457 | 0 | 0 | 0 | 0 | 2406.8611 |  |  | 457 | 0 | 0 | 0 | 0 | 2406.8611 |  |  | 457 | 0 | 0 | 0 | 0 | 2893.3333 |  |  | 457 | 0 | 0 | 0 | 0 | 2893.3333
462 | 459 | 0 | 0 | 0 | 0 | 2893.3333 |  |  | 458 | 0 | 0 | 0 | 0 | 2536.6111 |  |  | 458 | 0 | 0 | 0 | 0 | 2536.6111 |  |  | 458 | 0 | 0 | 0 | 0 | 2406.8611 |  |  | 458 | 0 | 0 | 0 | 0 | 2406.8611 |  |  | 458 | 0 | 0 | 0 | 0 | 2406.8611 |  |  | 458 | 0 | 0 | 0 | 0 | 2893.3333 |  |  | 458 | 0 | 0 | 0 | 0 | 2893.3333
463 | 460 | 0 | 0 | 0 | 0 | 2893.3333 |  |  | 459 | 0 | 0 | 0 | 0 | 2536.6111 |  |  | 459 | 0 | 0 | 0 | 0 | 2536.6111 |  |  | 459 | 0 | 0 | 0 | 0 | 2406.8611 |  |  | 459 | 0 | 0 | 0 | 0 | 2406.8611 |  |  | 459 | 0 | 0 | 0 | 0 | 2406.8611 |  |  | 459 | 0 | 0 | 0 | 0 | 2893.3333 |  |  | 459 | 0 | 0 | 0 | 0 | 2893.3333
464 | 461 | 0 | 0 | 0 | 0 | 2893.3333 |  |  | 460 | 0 | 0 | 0 | 0 | 2536.6111 |  |  | 460 | 0 | 0 | 0 | 0 | 2536.6111 |  |  | 460 | 0 | 0 | 0 | 0 | 2406.8611 |  |  | 460 | 0 | 0 | 0 | 0 | 2406.8611 |  |  | 460 | 0 | 0 | 0 | 0 | 2406.8611 |  |  | 460 | 0 | 0 | 0 | 0 | 2893.3333 |  |  | 460 | 0 | 0 | 0 | 0 | 2893.3333
465 | 462 | 0 | 0 | 0 | 0 | 2893.3333 |  |  | 461 | 0 | 0 | 0 | 0 | 2536.6111 |  |  | 461 | 0 | 0 | 0 | 0 | 2536.6111 |  |  | 461 | 0 | 0 | 0 | 0 | 2406.8611 |  |  | 461 | 0 | 0 | 0 | 0 | 2406.8611 |  |  | 461 | 0 | 0 | 0 | 0 | 2406.8611 |  |  | 461 | 0 | 0 | 0 | 0 | 2893.3333 |  |  | 461 | 0 | 0 | 0 | 0 | 2893.3333
466 | 463 | 0 | 0 | 0 | 0 | 2893.3333 |  |  | 462 | 0 | 0 | 0 | 0 | 2536.6111 |  |  | 462 | 0 | 0 | 0 | 0 | 2536.6111 |  |  | 462 | 0 | 0 | 0 | 0 | 2406.8611 |  |  | 462 | 0 | 0 | 0 | 0 | 2406.8611 |  |  | 462 | 0 | 0 | 0 | 0 | 2406.8611 |  |  | 462 | 0 | 0 | 0 | 0 | 2893.3333 |  |  | 462 | 0 | 0 | 0 | 0 | 2893.3333
467 | 464 | 0 | 0 | 0 | 0 | 2893.3333 |  |  | 463 | 0 | 0 | 0 | 0 | 2536.6111 |  |  | 463 | 0 | 0 | 0 | 0 | 2536.6111 |  |  | 463 | 0 | 0 | 0 | 0 | 2406.8611 |  |  | 463 | 0 | 0 | 0 | 0 | 2406.8611 |  |  | 463 | 0 | 0 | 0 | 0 | 2406.8611 |  |  | 463 | 0 | 0 | 0 | 0 | 2893.3333 |  |  | 463 | 0 | 0 | 0 | 0 | 2893.3333
468 | 465 | 0 | 0 | 0 | 0 | 2893.3333 |  |  | 464 | 0 | 0 | 0 | 0 | 2536.6111 |  |  | 464 | 0 | 0 | 0 | 0 | 2536.6111 |  |  | 464 | 0 | 0 | 0 | 0 | 2406.8611 |  |  | 464 | 0 | 0 | 0 | 0 | 2406.8611 |  |  | 464 | 0 | 0 | 0 | 0 | 2406.8611 |  |  | 464 | 0 | 0 | 0 | 0 | 2893.3333 |  |  | 464 | 0 | 0 | 0 | 0 | 2893.3333
469 | 466 | 0 | 0 | 0 | 0 | 2893.3333 |  |  | 465 | 0 | 0 | 0 | 0 | 2536.6111 |  |  | 465 | 0 | 0 | 0 | 0 | 2536.6111 |  |  | 465 | 0 | 0 | 0 | 0 | 2406.8611 |  |  | 465 | 0 | 0 | 0 | 0 | 2406.8611 |  |  | 465 | 0 | 0 | 0 | 0 | 2406.8611 |  |  | 465 | 0 | 0 | 0 | 0 | 2893.3333 |  |  | 465 | 0 | 0 | 0 | 0 | 2893.3333
470 | 467 | 0 | 0 | 0 | 0 | 2893.3333 |  |  | 466 | 0 | 0 | 0 | 0 | 2536.6111 |  |  | 466 | 0 | 0 | 0 | 0 | 2536.6111 |  |  | 466 | 0 | 0 | 0 | 0 | 2406.8611 |  |  | 466 | 0 | 0 | 0 | 0 | 2406.8611 |  |  | 466 | 0 | 0 | 0 | 0 | 2406.8611 |  |  | 466 | 0 | 0 | 0 | 0 | 2893.3333 |  |  | 466 | 0 | 0 | 0 | 0 | 2893.3333
471 | 468 | 0 | 0 | 0 | 0 | 2893.3333 |  |  | 467 | 0 | 0 | 0 | 0 | 2536.6111 |  |  | 467 | 0 | 0 | 0 | 0 | 2536.6111 |  |  | 467 | 0 | 0 | 0 | 0 | 2406.8611 |  |  | 467 | 0 | 0 | 0 | 0 | 2406.8611 |  |  | 467 | 0 | 0 | 0 | 0 | 2406.8611 |  |  | 467 | 0 | 0 | 0 | 0 | 2893.3333 |  |  | 467 | 0 | 0 | 0 | 0 | 2893.3333
472 | 469 | 0 | 0 | 0 | 0 | 2893.3333 |  |  | 468 | 0 | 0 | 0 | 0 | 2536.6111 |  |  | 468 | 0 | 0 | 0 | 0 | 2536.6111 |  |  | 468 | 0 | 0 | 0 | 0 | 2406.8611 |  |  | 468 | 0 | 0 | 0 | 0 | 2406.8611 |  |  | 468 | 0 | 0 | 0 | 0 | 2406.8611 |  |  | 468 | 0 | 0 | 0 | 0 | 2893.3333 |  |  | 468 | 0 | 0 | 0 | 0 | 2893.3333
473 | 470 | 0 | 0 | 0 | 0 | 2893.3333 |  |  | 469 | 0 | 0 | 0 | 0 | 2536.6111 |  |  | 469 | 0 | 0 | 0 | 0 | 2536.6111 |  |  | 469 | 0 | 0 | 0 | 0 | 2406.8611 |  |  | 469 | 0 | 0 | 0 | 0 | 2406.8611 |  |  | 469 | 0 | 0 | 0 | 0 | 2406.8611 |  |  | 469 | 0 | 0 | 0 | 0 | 2893.3333 |  |  | 469 | 0 | 0 | 0 | 0 | 2893.3333
474 | 471 | 0 | 0 | 0 | 0 | 2893.3333 |  |  | 470 | 0 | 0 | 0 | 0 | 2536.6111 |  |  | 470 | 0 | 0 | 0 | 0 | 2536.6111 |  |  | 470 | 0 | 0 | 0 | 0 | 2406.8611 |  |  | 470 | 0 | 0 | 0 | 0 | 2406.8611 |  |  | 470 | 0 | 0 | 0 | 0 | 2406.8611 |  |  | 470 | 0 | 0 | 0 | 0 | 2893.3333 |  |  | 470 | 0 | 0 | 0 | 0 | 2893.3333
475 | 472 | 0 | 0 | 0 | 0 | 2893.3333 |  |  | 471 | 0 | 0 | 0 | 0 | 2536.6111 |  |  | 471 | 0 | 0 | 0 | 0 | 2536.6111 |  |  | 471 | 0 | 0 | 0 | 0 | 2406.8611 |  |  | 471 | 0 | 0 | 0 | 0 | 2406.8611 |  |  | 471 | 0 | 0 | 0 | 0 | 2406.8611 |  |  | 471 | 0 | 0 | 0 | 0 | 2893.3333 |  |  | 471 | 0 | 0 | 0 | 0 | 2893.3333
476 | 473 | 0 | 0 | 0 | 0 | 2893.3333 |  |  | 472 | 0 | 0 | 0 | 0 | 2536.6111 |  |  | 472 | 0 | 0 | 0 | 0 | 2536.6111 |  |  | 472 | 0 | 0 | 0 | 0 | 2406.8611 |  |  | 472 | 0 | 0 | 0 | 0 | 2406.8611 |  |  | 472 | 0 | 0 | 0 | 0 | 2406.8611 |  |  | 472 | 0 | 0 | 0 | 0 | 2893.3333 |  |  | 472 | 0 | 0 | 0 | 0 | 2893.3333
477 | 474 | 0 | 0 | 0 | 0 | 2893.3333 |  |  | 473 | 0 | 0 | 0 | 0 | 2536.6111 |  |  | 473 | 0 | 0 | 0 | 0 | 2536.6111 |  |  | 473 | 0 | 0 | 0 | 0 | 2406.8611 |  |  | 473 | 0 | 0 | 0 | 0 | 2406.8611 |  |  | 473 | 0 | 0 | 0 | 0 | 2406.8611 |  |  | 473 | 0 | 0 | 0 | 0 | 2893.3333 |  |  | 473 | 0 | 0 | 0 | 0 | 2893.3333
478 | 475 | 0 | 0 | 0 | 0 | 2893.3333 |  |  | 474 | 0 | 0 | 0 | 0 | 2536.6111 |  |  | 474 | 0 | 0 | 0 | 0 | 2536.6111 |  |  | 474 | 0 | 0 | 0 | 0 | 2406.8611 |  |  | 474 | 0 | 0 | 0 | 0 | 2406.8611 |  |  | 474 | 0 | 0 | 0 | 0 | 2406.8611 |  |  | 474 | 0 | 0 | 0 | 0 | 2893.3333 |  |  | 474 | 0 | 0 | 0 | 0 | 2893.3333
479 | 476 | 0 | 0 | 0 | 0 | 2893.3333 |  |  | 475 | 0 | 0 | 0 | 0 | 2536.6111 |  |  | 475 | 0 | 0 | 0 | 0 | 2536.6111 |  |  | 475 | 0 | 0 | 0 | 0 | 2406.8611 |  |  | 475 | 0 | 0 | 0 | 0 | 2406.8611 |  |  | 475 | 0 | 0 | 0 | 0 | 2406.8611 |  |  | 475 | 0 | 0 | 0 | 0 | 2893.3333 |  |  | 475 | 0 | 0 | 0 | 0 | 2893.3333
480 | 477 | 0 | 0 | 0 | 0 | 2893.3333 |  |  | 476 | 0 | 0 | 0 | 0 | 2536.6111 |  |  | 476 | 0 | 0 | 0 | 0 | 2536.6111 |  |  | 476 | 0 | 0 | 0 | 0 | 2406.8611 |  |  | 476 | 0 | 0 | 0 | 0 | 2406.8611 |  |  | 476 | 0 | 0 | 0 | 0 | 2406.8611 |  |  | 476 | 0 | 0 | 0 | 0 | 2893.3333 |  |  | 476 | 0 | 0 | 0 | 0 | 2893.3333
481 | 478 | 0 | 0 | 0 | 0 | 2893.3333 |  |  | 477 | 0 | 0 | 0 | 0 | 2536.6111 |  |  | 477 | 0 | 0 | 0 | 0 | 2536.6111 |  |  | 477 | 0 | 0 | 0 | 0 | 2406.8611 |  |  | 477 | 0 | 0 | 0 | 0 | 2406.8611 |  |  | 477 | 0 | 0 | 0 | 0 | 2406.8611 |  |  | 477 | 0 | 0 | 0 | 0 | 2893.3333 |  |  | 477 | 0 | 0 | 0 | 0 | 2893.3333
482 | 479 | 0 | 0 | 0 | 0 | 2893.3333 |  |  | 478 | 0 | 0 | 0 | 0 | 2536.6111 |  |  | 478 | 0 | 0 | 0 | 0 | 2536.6111 |  |  | 478 | 0 | 0 | 0 | 0 | 2406.8611 |  |  | 478 | 0 | 0 | 0 | 0 | 2406.8611 |  |  | 478 | 0 | 0 | 0 | 0 | 2406.8611 |  |  | 478 | 0 | 0 | 0 | 0 | 2893.3333 |  |  | 478 | 0 | 0 | 0 | 0 | 2893.3333
483 | 480 | 0 | 0 | 0 | 0 | 2893.3333 |  |  | 479 | 0 | 0 | 0 | 0 | 2536.6111 |  |  | 479 | 0 | 0 | 0 | 0 | 2536.6111 |  |  | 479 | 0 | 0 | 0 | 0 | 2406.8611 |  |  | 479 | 0 | 0 | 0 | 0 | 2406.8611 |  |  | 479 | 0 | 0 | 0 | 0 | 2406.8611 |  |  | 479 | 0 | 0 | 0 | 0 | 2893.3333 |  |  | 479 | 0 | 0 | 0 | 0 | 2893.3333
484 | 481 | 0 | 0 | 0 | 0 | 2893.3333 |  |  | 480 | 0 | 0 | 0 | 0 | 2536.6111 |  |  | 480 | 0 | 0 | 0 | 0 | 2536.6111 |  |  | 480 | 0 | 0 | 0 | 0 | 2406.8611 |  |  | 480 | 0 | 0 | 0 | 0 | 2406.8611 |  |  | 480 | 0 | 0 | 0 | 0 | 2406.8611 |  |  | 480 | 0 | 0 | 0 | 0 | 2893.3333 |  |  | 480 | 0 | 0 | 0 | 0 | 2893.3333
485 | 482 | 0 | 0 | 0 | 0 | 2893.3333 |  |  | 481 | 1.6 | 0 | 0.44444 | 0.44444 | 2536.8333 |  |  | 481 | 1.6 | 0 | 0.44444 | 0.44444 | 2536.8333 |  |  | 481 | 1.4 | 0 | 0.38889 | 0.38889 | 2407.0556 |  |  | 481 | 1.4 | 0 | 0.38889 | 0.38889 | 2407.0556 |  |  | 481 | 1.4 | 0 | 0.38889 | 0.38889 | 2407.0556 |  |  | 481 | 0 | 0 | 0 | 0 | 2893.3333 |  |  | 481 | 0 | 0 | 0 | 0 | 2893.3333
486 | 483 | 0 | 0 | 0 | 0 | 2893.3333 |  |  | 482 | 3.1 | 0 | 0.86111 | 0.41667 | 2537.4861 |  |  | 482 | 3.1 | 0 | 0.86111 | 0.41667 | 2537.4861 |  |  | 482 | 2.5 | 0 | 0.69444 | 0.30556 | 2407.5972 |  |  | 482 | 2.5 | 0 | 0.69444 | 0.30556 | 2407.5972 |  |  | 482 | 2.5 | 0 | 0.69444 | 0.30556 | 2407.5972 |  |  | 482 | 0 | 0 | 0 | 0 | 2893.3333 |  |  | 482 | 0 | 0 | 0 | 0 | 2893.3333
487 | 484 | 0 | 0 | 0 | 0 | 2893.3333 |  |  | 483 | 4.6 | 0 | 1.2778 | 0.41667 | 2538.5556 |  |  | 483 | 4.6 | 0 | 1.2778 | 0.41667 | 2538.5556 |  |  | 483 | 5.2 | 0 | 1.4444 | 0.75 | 2408.6667 |  |  | 483 | 5.2 | 0 | 1.4444 | 0.75 | 2408.6667 |  |  | 483 | 5.2 | 0 | 1.4444 | 0.75 | 2408.6667 |  |  | 483 | 0 | 0 | 0 | 0 | 2893.3333 |  |  | 483 | 0 | 0 | 0 | 0 | 2893.3333
488 | 485 | 0 | 0 | 0 | 0 | 2893.3333 |  |  | 484 | 6.1 | 0 | 1.6944 | 0.41667 | 2540.0417 |  |  | 484 | 6.1 | 0 | 1.6944 | 0.41667 | 2540.0417 |  |  | 484 | 7.9 | 0 | 2.1944 | 0.75 | 2410.4861 |  |  | 484 | 7.9 | 0 | 2.1944 | 0.75 | 2410.4861 |  |  | 484 | 7.9 | 0 | 2.1944 | 0.75 | 2410.4861 |  |  | 484 | 0 | 0 | 0 | 0 | 2893.3333 |  |  | 484 | 0 | 0 | 0 | 0 | 2893.3333
489 | 486 | 0 | 0 | 0 | 0 | 2893.3333 |  |  | 485 | 7.8 | 0 | 2.1667 | 0.47222 | 2541.9722 |  |  | 485 | 7.8 | 0 | 2.1667 | 0.47222 | 2541.9722 |  |  | 485 | 10.3 | 0 | 2.8611 | 0.66667 | 2413.0139 |  |  | 485 | 10.3 | 0 | 2.8611 | 0.66667 | 2413.0139 |  |  | 485 | 10.3 | 0 | 2.8611 | 0.66667 | 2413.0139 |  |  | 485 | 0 | 0 | 0 | 0 | 2893.3333 |  |  | 485 | 0 | 0 | 0 | 0 | 2893.3333
490 | 487 | 0 | 0 | 0 | 0 | 2893.3333 |  |  | 486 | 9.5 | 0 | 2.6389 | 0.47222 | 2544.375 |  |  | 486 | 9.5 | 0 | 2.6389 | 0.47222 | 2544.375 |  |  | 486 | 12.7 | 0 | 3.5278 | 0.66667 | 2416.2083 |  |  | 486 | 12.7 | 0 | 3.5278 | 0.66667 | 2416.2083 |  |  | 486 | 12.7 | 0 | 3.5278 | 0.66667 | 2416.2083 |  |  | 486 | 0 | 0 | 0 | 0 | 2893.3333 |  |  | 486 | 0 | 0 | 0 | 0 | 2893.3333
491 | 488 | 0 | 0 | 0 | 0 | 2893.3333 |  |  | 487 | 11.3 | 0 | 3.1389 | 0.5 | 2547.2639 |  |  | 487 | 11.3 | 0 | 3.1389 | 0.5 | 2547.2639 |  |  | 487 | 15 | 0 | 4.1667 | 0.63889 | 2420.0556 |  |  | 487 | 15 | 0 | 4.1667 | 0.63889 | 2420.0556 |  |  | 487 | 15 | 0 | 4.1667 | 0.63889 | 2420.0556 |  |  | 487 | 0 | 0 | 0 | 0 | 2893.3333 |  |  | 487 | 0 | 0 | 0 | 0 | 2893.3333
492 | 489 | 0 | 0 | 0 | 0 | 2893.3333 |  |  | 488 | 13.2 | 0 | 3.6667 | 0.52778 | 2550.6667 |  |  | 488 | 13.2 | 0 | 3.6667 | 0.52778 | 2550.6667 |  |  | 488 | 17.4 | 0 | 4.8333 | 0.66667 | 2424.5556 |  |  | 488 | 17.4 | 0 | 4.8333 | 0.66667 | 2424.5556 |  |  | 488 | 17.4 | 0 | 4.8333 | 0.66667 | 2424.5556 |  |  | 488 | 0 | 0 | 0 | 0 | 2893.3333 |  |  | 488 | 0 | 0 | 0 | 0 | 2893.3333
493 | 490 | 0 | 0 | 0 | 0 | 2893.3333 |  |  | 489 | 15 | 0 | 4.1667 | 0.5 | 2554.5833 |  |  | 489 | 15 | 0 | 4.1667 | 0.5 | 2554.5833 |  |  | 489 | 19.7 | 0 | 5.4722 | 0.63889 | 2429.7083 |  |  | 489 | 19.7 | 0 | 5.4722 | 0.63889 | 2429.7083 |  |  | 489 | 19.7 | 0 | 5.4722 | 0.63889 | 2429.7083 |  |  | 489 | 0 | 0 | 0 | 0 | 2893.3333 |  |  | 489 | 0 | 0 | 0 | 0 | 2893.3333
494 | 491 | 0 | 0 | 0 | 0 | 2893.3333 |  |  | 490 | 16.8 | 0 | 4.6667 | 0.5 | 2559 |  |  | 490 | 16.8 | 0 | 4.6667 | 0.5 | 2559 |  |  | 490 | 21.9 | 0 | 6.0833 | 0.61111 | 2435.4861 |  |  | 490 | 21.9 | 0 | 6.0833 | 0.61111 | 2435.4861 |  |  | 490 | 21.9 | 0 | 6.0833 | 0.61111 | 2435.4861 |  |  | 490 | 0 | 0 | 0 | 0 | 2893.3333 |  |  | 490 | 0 | 0 | 0 | 0 | 2893.3333
495 | 492 | 0 | 0 | 0 | 0 | 2893.3333 |  |  | 491 | 18.4 | 0 | 5.1111 | 0.44444 | 2563.8889 |  |  | 491 | 18.4 | 0 | 5.1111 | 0.44444 | 2563.8889 |  |  | 491 | 24.1 | 0 | 6.6944 | 0.61111 | 2441.875 |  |  | 491 | 24.1 | 0 | 6.6944 | 0.61111 | 2441.875 |  |  | 491 | 24.1 | 0 | 6.6944 | 0.61111 | 2441.875 |  |  | 491 | 0 | 0 | 0 | 0 | 2893.3333 |  |  | 491 | 0 | 0 | 0 | 0 | 2893.3333
496 | 493 | 0 | 0 | 0 | 0 | 2893.3333 |  |  | 492 | 20.1 | 0 | 5.5833 | 0.47222 | 2569.2361 |  |  | 492 | 20.1 | 0 | 5.5833 | 0.47222 | 2569.2361 |  |  | 492 | 26.2 | 0 | 7.2778 | 0.58333 | 2448.8611 |  |  | 492 | 26.2 | 0 | 7.2778 | 0.58333 | 2448.8611 |  |  | 492 | 26.2 | 0 | 7.2778 | 0.58333 | 2448.8611 |  |  | 492 | 0 | 0 | 0 | 0 | 2893.3333 |  |  | 492 | 0 | 0 | 0 | 0 | 2893.3333
497 | 494 | 0 | 0 | 0 | 0 | 2893.3333 |  |  | 493 | 21.6 | 0 | 6 | 0.41667 | 2575.0278 |  |  | 493 | 21.6 | 0 | 6 | 0.41667 | 2575.0278 |  |  | 493 | 28.1 | 0 | 7.8056 | 0.52778 | 2456.4028 |  |  | 493 | 28.1 | 0 | 7.8056 | 0.52778 | 2456.4028 |  |  | 493 | 28.1 | 0 | 7.8056 | 0.52778 | 2456.4028 |  |  | 493 | 0 | 0 | 0 | 0 | 2893.3333 |  |  | 493 | 0 | 0 | 0 | 0 | 2893.3333
498 | 495 | 0 | 0 | 0 | 0 | 2893.3333 |  |  | 494 | 23.1 | 0 | 6.4167 | 0.41667 | 2581.2361 |  |  | 494 | 23.1 | 0 | 6.4167 | 0.41667 | 2581.2361 |  |  | 494 | 29.7 | 0 | 8.25 | 0.44444 | 2464.4306 |  |  | 494 | 29.7 | 0 | 8.25 | 0.44444 | 2464.4306 |  |  | 494 | 29.7 | 0 | 8.25 | 0.44444 | 2464.4306 |  |  | 494 | 0 | 0 | 0 | 0 | 2893.3333 |  |  | 494 | 0 | 0 | 0 | 0 | 2893.3333
499 | 496 | 0 | 0 | 0 | 0 | 2893.3333 |  |  | 495 | 24.6 | 0 | 6.8333 | 0.41667 | 2587.8611 |  |  | 495 | 24.6 | 0 | 6.8333 | 0.41667 | 2587.8611 |  |  | 495 | 31.3 | 0 | 8.6944 | 0.44444 | 2472.9028 |  |  | 495 | 31.3 | 0 | 8.6944 | 0.44444 | 2472.9028 |  |  | 495 | 31.3 | 0 | 8.6944 | 0.44444 | 2472.9028 |  |  | 495 | 0 | 0 | 0 | 0 | 2893.3333 |  |  | 495 | 0 | 0 | 0 | 0 | 2893.3333
500 | 497 | 0 | 0 | 0 | 0 | 2893.3333 |  |  | 496 | 26 | 0 | 7.2222 | 0.38889 | 2594.8889 |  |  | 496 | 26 | 0 | 7.2222 | 0.38889 | 2594.8889 |  |  | 496 | 33 | 0 | 9.1667 | 0.47222 | 2481.8333 |  |  | 496 | 33 | 0 | 9.1667 | 0.47222 | 2481.8333 |  |  | 496 | 33 | 0 | 9.1667 | 0.47222 | 2481.8333 |  |  | 496 | 0 | 0 | 0 | 0 | 2893.3333 |  |  | 496 | 0 | 0 | 0 | 0 | 2893.3333
501 | 498 | 0 | 0 | 0 | 0 | 2893.3333 |  |  | 497 | 27.5 | 0 | 7.6389 | 0.41667 | 2602.3194 |  |  | 497 | 27.5 | 0 | 7.6389 | 0.41667 | 2602.3194 |  |  | 497 | 34.7 | 0 | 9.6389 | 0.47222 | 2491.2361 |  |  | 497 | 34.7 | 0 | 9.6389 | 0.47222 | 2491.2361 |  |  | 497 | 34.7 | 0 | 9.6389 | 0.47222 | 2491.2361 |  |  | 497 | 0 | 0 | 0 | 0 | 2893.3333 |  |  | 497 | 0 | 0 | 0 | 0 | 2893.3333
502 | 499 | 0 | 0 | 0 | 0 | 2893.3333 |  |  | 498 | 29 | 0 | 8.0556 | 0.41667 | 2610.1667 |  |  | 498 | 29 | 0 | 8.0556 | 0.41667 | 2610.1667 |  |  | 498 | 36.3 | 0 | 10.0833 | 0.44444 | 2501.0972 |  |  | 498 | 36.3 | 0 | 10.0833 | 0.44444 | 2501.0972 |  |  | 498 | 36.3 | 0 | 10.0833 | 0.44444 | 2501.0972 |  |  | 498 | 0 | 0 | 0 | 0 | 2893.3333 |  |  | 498 | 0 | 0 | 0 | 0 | 2893.3333
503 | 500 | 0 | 0 | 0 | 0 | 2893.3333 |  |  | 499 | 30.6 | 0 | 8.5 | 0.44444 | 2618.4444 |  |  | 499 | 30.6 | 0 | 8.5 | 0.44444 | 2618.4444 |  |  | 499 | 38.1 | 0 | 10.5833 | 0.5 | 2511.4306 |  |  | 499 | 38.1 | 0 | 10.5833 | 0.5 | 2511.4306 |  |  | 499 | 38.1 | 0 | 10.5833 | 0.5 | 2511.4306 |  |  | 499 | 0 | 0 | 0 | 0 | 2893.3333 |  |  | 499 | 0 | 0 | 0 | 0 | 2893.3333
504 | 501 | 0 | 0 | 0 | 0 | 2893.3333 |  |  | 500 | 32.1 | 0 | 8.9167 | 0.41667 | 2627.1528 |  |  | 500 | 32.1 | 0 | 8.9167 | 0.41667 | 2627.1528 |  |  | 500 | 39.4 | 0 | 10.9444 | 0.36111 | 2522.1944 |  |  | 500 | 39.4 | 0 | 10.9444 | 0.36111 | 2522.1944 |  |  | 500 | 39.4 | 0 | 10.9444 | 0.36111 | 2522.1944 |  |  | 500 | 0 | 0 | 0 | 0 | 2893.3333 |  |  | 500 | 0 | 0 | 0 | 0 | 2893.3333
505 | 502 | 0 | 0 | 0 | 0 | 2893.3333 |  |  | 501 | 33.7 | 0 | 9.3611 | 0.44444 | 2636.2917 |  |  | 501 | 33.7 | 0 | 9.3611 | 0.44444 | 2636.2917 |  |  | 501 | 40.4 | 0 | 11.2222 | 0.27778 | 2533.2778 |  |  | 501 | 40.4 | 0 | 11.2222 | 0.27778 | 2533.2778 |  |  | 501 | 40.4 | 0 | 11.2222 | 0.27778 | 2533.2778 |  |  | 501 | 0 | 0 | 0 | 0 | 2893.3333 |  |  | 501 | 0 | 0 | 0 | 0 | 2893.3333
506 | 503 | 0 | 0 | 0 | 0 | 2893.3333 |  |  | 502 | 35.3 | 0 | 9.8056 | 0.44444 | 2645.875 |  |  | 502 | 35.3 | 0 | 9.8056 | 0.44444 | 2645.875 |  |  | 502 | 41.2 | 0 | 11.4444 | 0.22222 | 2544.6111 |  |  | 502 | 41.2 | 0 | 11.4444 | 0.22222 | 2544.6111 |  |  | 502 | 41.2 | 0 | 11.4444 | 0.22222 | 2544.6111 |  |  | 502 | 0 | 0 | 0 | 0 | 2893.3333 |  |  | 502 | 0 | 0 | 0 | 0 | 2893.3333
507 | 504 | 0 | 0 | 0 | 0 | 2893.3333 |  |  | 503 | 36.8 | 0 | 10.2222 | 0.41667 | 2655.8889 |  |  | 503 | 36.8 | 0 | 10.2222 | 0.41667 | 2655.8889 |  |  | 503 | 42.1 | 0 | 11.6944 | 0.25 | 2556.1806 |  |  | 503 | 42.1 | 0 | 11.6944 | 0.25 | 2556.1806 |  |  | 503 | 42.1 | 0 | 11.6944 | 0.25 | 2556.1806 |  |  | 503 | 0 | 0 | 0 | 0 | 2893.3333 |  |  | 503 | 0 | 0 | 0 | 0 | 2893.3333
508 | 505 | 0 | 0 | 0 | 0 | 2893.3333 |  |  | 504 | 38.1 | 0 | 10.5833 | 0.36111 | 2666.2917 |  |  | 504 | 38.1 | 0 | 10.5833 | 0.36111 | 2666.2917 |  |  | 504 | 43.2 | 0 | 12 | 0.30556 | 2568.0278 |  |  | 504 | 43.2 | 0 | 12 | 0.30556 | 2568.0278 |  |  | 504 | 43.2 | 0 | 12 | 0.30556 | 2568.0278 |  |  | 504 | 0 | 0 | 0 | 0 | 2893.3333 |  |  | 504 | 0 | 0 | 0 | 0 | 2893.3333
509 | 506 | 0 | 0 | 0 | 0 | 2893.3333 |  |  | 505 | 39.3 | 0 | 10.9167 | 0.33333 | 2677.0417 |  |  | 505 | 39.3 | 0 | 10.9167 | 0.33333 | 2677.0417 |  |  | 505 | 44.3 | 0 | 12.3056 | 0.30556 | 2580.1806 |  |  | 505 | 44.3 | 0 | 12.3056 | 0.30556 | 2580.1806 |  |  | 505 | 44.3 | 0 | 12.3056 | 0.30556 | 2580.1806 |  |  | 505 | 0 | 0 | 0 | 0 | 2893.3333 |  |  | 505 | 0 | 0 | 0 | 0 | 2893.3333
510 | 507 | 0 | 0 | 0 | 0 | 2893.3333 |  |  | 506 | 40.4 | 0 | 11.2222 | 0.30556 | 2688.1111 |  |  | 506 | 40.4 | 0 | 11.2222 | 0.30556 | 2688.1111 |  |  | 506 | 45.7 | 0 | 12.6944 | 0.38889 | 2592.6806 |  |  | 506 | 45.7 | 0 | 12.6944 | 0.38889 | 2592.6806 |  |  | 506 | 45.7 | 0 | 12.6944 | 0.38889 | 2592.6806 |  |  | 506 | 0 | 0 | 0 | 0 | 2893.3333 |  |  | 506 | 0 | 0 | 0 | 0 | 2893.3333
511 | 508 | 0 | 0 | 0 | 0 | 2893.3333 |  |  | 507 | 41.2 | 0 | 11.4444 | 0.22222 | 2699.4444 |  |  | 507 | 41.2 | 0 | 11.4444 | 0.22222 | 2699.4444 |  |  | 507 | 45.4 | 0 | 12.6111 | -0.083333 | 2605.3333 |  |  | 507 | 45.4 | 0 | 12.6111 | -0.083333 | 2605.3333 |  |  | 507 | 45.4 | 0 | 12.6111 | -0.083333 | 2605.3333 |  |  | 507 | 0 | 0 | 0 | 0 | 2893.3333 |  |  | 507 | 0 | 0 | 0 | 0 | 2893.3333
512 | 509 | 0 | 0 | 0 | 0 | 2893.3333 |  |  | 508 | 41.9 | 0 | 11.6389 | 0.19444 | 2710.9861 |  |  | 508 | 41.9 | 0 | 11.6389 | 0.19444 | 2710.9861 |  |  | 508 | 44.5 | 0 | 12.3611 | -0.25 | 2617.8194 |  |  | 508 | 44.5 | 0 | 12.3611 | -0.25 | 2617.8194 |  |  | 508 | 44.5 | 0 | 12.3611 | -0.25 | 2617.8194 |  |  | 508 | 0 | 0 | 0 | 0 | 2893.3333 |  |  | 508 | 0 | 0 | 0 | 0 | 2893.3333
513 | 510 | 0 | 0 | 0 | 0 | 2893.3333 |  |  | 509 | 42.6 | 0 | 11.8333 | 0.19444 | 2722.7222 |  |  | 509 | 42.6 | 0 | 11.8333 | 0.19444 | 2722.7222 |  |  | 509 | 42.5 | 0 | 11.8056 | -0.55556 | 2629.9028 |  |  | 509 | 42.5 | 0 | 11.8056 | -0.55556 | 2629.9028 |  |  | 509 | 42.5 | 0 | 11.8056 | -0.55556 | 2629.9028 |  |  | 509 | 0 | 0 | 0 | 0 | 2893.3333 |  |  | 509 | 0 | 0 | 0 | 0 | 2893.3333
514 | 511 | 0 | 0 | 0 | 0 | 2893.3333 |  |  | 510 | 43.3 | 0 | 12.0278 | 0.19444 | 2734.6528 |  |  | 510 | 43.3 | 0 | 12.0278 | 0.19444 | 2734.6528 |  |  | 510 | 39.5 | 0 | 10.9722 | -0.83333 | 2641.2917 |  |  | 510 | 39.5 | 0 | 10.9722 | -0.83333 | 2641.2917 |  |  | 510 | 39.5 | 0 | 10.9722 | -0.83333 | 2641.2917 |  |  | 510 | 0 | 0 | 0 | 0 | 2893.3333 |  |  | 510 | 0 | 0 | 0 | 0 | 2893.3333
515 | 512 | 0.5 | 0 | 0.13889 | 0.13889 | 2893.4028 |  |  | 511 | 44 | 0 | 12.2222 | 0.19444 | 2746.7778 |  |  | 511 | 44 | 0 | 12.2222 | 0.19444 | 2746.7778 |  |  | 511 | 36.5 | 0 | 10.1389 | -0.83333 | 2651.8472 |  |  | 511 | 36.5 | 0 | 10.1389 | -0.83333 | 2651.8472 |  |  | 511 | 36.5 | 0 | 10.1389 | -0.83333 | 2651.8472 |  |  | 511 | 0 | 0 | 0 | 0 | 2893.3333 |  |  | 511 | 0 | 0 | 0 | 0 | 2893.3333
516 | 513 | 2.5 | 0 | 0.69444 | 0.55556 | 2893.8194 |  |  | 512 | 44.6 | 0 | 12.3889 | 0.16667 | 2759.0833 |  |  | 512 | 44.6 | 0 | 12.3889 | 0.16667 | 2759.0833 |  |  | 512 | 33.5 | 0 | 9.3056 | -0.83333 | 2661.5694 |  |  | 512 | 33.5 | 0 | 9.3056 | -0.83333 | 2661.5694 |  |  | 512 | 33.5 | 0 | 9.3056 | -0.83333 | 2661.5694 |  |  | 512 | 0.5 | 0 | 0.13889 | 0.13889 | 2893.4028 |  |  | 512 | 0.5 | 0 | 0.13889 | 0.13889 | 2893.4028
517 | 514 | 6.6 | 0 | 1.8333 | 1.1389 | 2895.0833 |  |  | 513 | 45.3 | 0 | 12.5833 | 0.19444 | 2771.5694 |  |  | 513 | 45.3 | 0 | 12.5833 | 0.19444 | 2771.5694 |  |  | 513 | 30.4 | 0 | 8.4444 | -0.86111 | 2670.4444 |  |  | 513 | 30.4 | 0 | 8.4444 | -0.86111 | 2670.4444 |  |  | 513 | 30.4 | 0 | 8.4444 | -0.86111 | 2670.4444 |  |  | 513 | 2.5 | 0 | 0.69444 | 0.55556 | 2893.8194 |  |  | 513 | 2.5 | 0 | 0.69444 | 0.55556 | 2893.8194
518 | 515 | 11.8 | 0 | 3.2778 | 1.4444 | 2897.6389 |  |  | 514 | 45.5 | 0 | 12.6389 | 0.055556 | 2784.1806 |  |  | 514 | 45.5 | 0 | 12.6389 | 0.055556 | 2784.1806 |  |  | 514 | 27 | 0 | 7.5 | -0.94444 | 2678.4167 |  |  | 514 | 27 | 0 | 7.5 | -0.94444 | 2678.4167 |  |  | 514 | 27 | 0 | 7.5 | -0.94444 | 2678.4167 |  |  | 514 | 6.6 | 0 | 1.8333 | 1.1389 | 2895.0833 |  |  | 514 | 6.6 | 0 | 1.8333 | 1.1389 | 2895.0833
519 | 516 | 16.8 | 0 | 4.6667 | 1.3889 | 2901.6111 |  |  | 515 | 45.5 | 0 | 12.6389 | 0 | 2796.8194 |  |  | 515 | 45.5 | 0 | 12.6389 | 0 | 2796.8194 |  |  | 515 | 23.6 | 0 | 6.5556 | -0.94444 | 2685.4444 |  |  | 515 | 23.6 | 0 | 6.5556 | -0.94444 | 2685.4444 |  |  | 515 | 23.6 | 0 | 6.5556 | -0.94444 | 2685.4444 |  |  | 515 | 11.8 | 0 | 3.2778 | 1.4444 | 2897.6389 |  |  | 515 | 11.8 | 0 | 3.2778 | 1.4444 | 2897.6389
520 | 517 | 20.5 | 0 | 5.6944 | 1.0278 | 2906.7917 |  |  | 516 | 45.2 | 0 | 12.5556 | -0.083333 | 2809.4167 |  |  | 516 | 45.2 | 0 | 12.5556 | -0.083333 | 2809.4167 |  |  | 516 | 21 | 0 | 5.8333 | -0.72222 | 2691.6389 |  |  | 516 | 21 | 0 | 5.8333 | -0.72222 | 2691.6389 |  |  | 516 | 21 | 0 | 5.8333 | -0.72222 | 2691.6389 |  |  | 516 | 16.8 | 0 | 4.6667 | 1.3889 | 2901.6111 |  |  | 516 | 16.8 | 0 | 4.6667 | 1.3889 | 2901.6111
521 | 518 | 21.9 | 0 | 6.0833 | 0.38889 | 2912.6806 |  |  | 517 | 44.7 | 0 | 12.4167 | -0.13889 | 2821.9028 |  |  | 517 | 44.7 | 0 | 12.4167 | -0.13889 | 2821.9028 |  |  | 517 | 19.5 | 0 | 5.4167 | -0.41667 | 2697.2639 |  |  | 517 | 19.5 | 0 | 5.4167 | -0.41667 | 2697.2639 |  |  | 517 | 19.5 | 0 | 5.4167 | -0.41667 | 2697.2639 |  |  | 517 | 20.5 | 0 | 5.6944 | 1.0278 | 2906.7917 |  |  | 517 | 20.5 | 0 | 5.6944 | 1.0278 | 2906.7917
522 | 519 | 21.9 | 0 | 6.0833 | 0 | 2918.7639 |  |  | 518 | 44.2 | 0 | 12.2778 | -0.13889 | 2834.25 |  |  | 518 | 44.2 | 0 | 12.2778 | -0.13889 | 2834.25 |  |  | 518 | 17.6 | 0 | 4.8889 | -0.52778 | 2702.4167 |  |  | 518 | 17.6 | 0 | 4.8889 | -0.52778 | 2702.4167 |  |  | 518 | 17.6 | 0 | 4.8889 | -0.52778 | 2702.4167 |  |  | 518 | 21.9 | 0 | 6.0833 | 0.38889 | 2912.6806 |  |  | 518 | 21.9 | 0 | 6.0833 | 0.38889 | 2912.6806
523 | 520 | 21.3 | 0 | 5.9167 | -0.16667 | 2924.7639 |  |  | 519 | 43.6 | 0 | 12.1111 | -0.16667 | 2846.4444 |  |  | 519 | 43.6 | 0 | 12.1111 | -0.16667 | 2846.4444 |  |  | 519 | 16.1 | 0 | 4.4722 | -0.41667 | 2707.0972 |  |  | 519 | 16.1 | 0 | 4.4722 | -0.41667 | 2707.0972 |  |  | 519 | 16.1 | 0 | 4.4722 | -0.41667 | 2707.0972 |  |  | 519 | 21.9 | 0 | 6.0833 | 0 | 2918.7639 |  |  | 519 | 21.9 | 0 | 6.0833 | 0 | 2918.7639
524 | 521 | 20.3 | 0 | 5.6389 | -0.27778 | 2930.5417 |  |  | 520 | 43.1 | 0 | 11.9722 | -0.13889 | 2858.4861 |  |  | 520 | 43.1 | 0 | 11.9722 | -0.13889 | 2858.4861 |  |  | 520 | 14.5 | 0 | 4.0278 | -0.44444 | 2711.3472 |  |  | 520 | 14.5 | 0 | 4.0278 | -0.44444 | 2711.3472 |  |  | 520 | 14.5 | 0 | 4.0278 | -0.44444 | 2711.3472 |  |  | 520 | 21.3 | 0 | 5.9167 | -0.16667 | 2924.7639 |  |  | 520 | 21.3 | 0 | 5.9167 | -0.16667 | 2924.7639
525 | 522 | 19.2 | 0 | 5.3333 | -0.30556 | 2936.0278 |  |  | 521 | 42.8 | 0 | 11.8889 | -0.083333 | 2870.4167 |  |  | 521 | 42.8 | 0 | 11.8889 | -0.083333 | 2870.4167 |  |  | 521 | 13.5 | 0 | 3.75 | -0.27778 | 2715.2361 |  |  | 521 | 13.5 | 0 | 3.75 | -0.27778 | 2715.2361 |  |  | 521 | 13.5 | 0 | 3.75 | -0.27778 | 2715.2361 |  |  | 521 | 20.3 | 0 | 5.6389 | -0.27778 | 2930.5417 |  |  | 521 | 20.3 | 0 | 5.6389 | -0.27778 | 2930.5417
526 | 523 | 17.8 | 0 | 4.9444 | -0.38889 | 2941.1667 |  |  | 522 | 42.7 | 0 | 11.8611 | -0.027778 | 2882.2917 |  |  | 522 | 42.7 | 0 | 11.8611 | -0.027778 | 2882.2917 |  |  | 522 | 13.7 | 0 | 3.8056 | 0.055556 | 2719.0139 |  |  | 522 | 13.7 | 0 | 3.8056 | 0.055556 | 2719.0139 |  |  | 522 | 13.7 | 0 | 3.8056 | 0.055556 | 2719.0139 |  |  | 522 | 19.2 | 0 | 5.3333 | -0.30556 | 2936.0278 |  |  | 522 | 19.2 | 0 | 5.3333 | -0.30556 | 2936.0278
527 | 524 | 15.5 | 0 | 4.3056 | -0.63889 | 2945.7917 |  |  | 523 | 42.8 | 0 | 11.8889 | 0.027778 | 2894.1667 |  |  | 523 | 42.8 | 0 | 11.8889 | 0.027778 | 2894.1667 |  |  | 523 | 16 | 0 | 4.4444 | 0.63889 | 2723.1389 |  |  | 523 | 16 | 0 | 4.4444 | 0.63889 | 2723.1389 |  |  | 523 | 16 | 0 | 4.4444 | 0.63889 | 2723.1389 |  |  | 523 | 17.8 | 0 | 4.9444 | -0.38889 | 2941.1667 |  |  | 523 | 17.8 | 0 | 4.9444 | -0.38889 | 2941.1667
528 | 525 | 11.9 | 0 | 3.3056 | -1 | 2949.5972 |  |  | 524 | 43.3 | 0 | 12.0278 | 0.13889 | 2906.125 |  |  | 524 | 43.3 | 0 | 12.0278 | 0.13889 | 2906.125 |  |  | 524 | 18.1 | 0 | 5.0278 | 0.58333 | 2727.875 |  |  | 524 | 18.1 | 0 | 5.0278 | 0.58333 | 2727.875 |  |  | 524 | 18.1 | 0 | 5.0278 | 0.58333 | 2727.875 |  |  | 524 | 15.5 | 0 | 4.3056 | -0.63889 | 2945.7917 |  |  | 524 | 15.5 | 0 | 4.3056 | -0.63889 | 2945.7917
529 | 526 | 7.6 | 0 | 2.1111 | -1.1944 | 2952.3056 |  |  | 525 | 43.9 | 0 | 12.1944 | 0.16667 | 2918.2361 |  |  | 525 | 43.9 | 0 | 12.1944 | 0.16667 | 2918.2361 |  |  | 525 | 20.8 | 0 | 5.7778 | 0.75 | 2733.2778 |  |  | 525 | 20.8 | 0 | 5.7778 | 0.75 | 2733.2778 |  |  | 525 | 20.8 | 0 | 5.7778 | 0.75 | 2733.2778 |  |  | 525 | 11.9 | 0 | 3.3056 | -1 | 2949.5972 |  |  | 525 | 11.9 | 0 | 3.3056 | -1 | 2949.5972
530 | 527 | 4 | 0 | 1.1111 | -1 | 2953.9167 |  |  | 526 | 44.6 | 0 | 12.3889 | 0.19444 | 2930.5278 |  |  | 526 | 44.6 | 0 | 12.3889 | 0.19444 | 2930.5278 |  |  | 526 | 21.5 | 0 | 5.9722 | 0.19444 | 2739.1528 |  |  | 526 | 21.5 | 0 | 5.9722 | 0.19444 | 2739.1528 |  |  | 526 | 21.5 | 0 | 5.9722 | 0.19444 | 2739.1528 |  |  | 526 | 7.6 | 0 | 2.1111 | -1.1944 | 2952.3056 |  |  | 526 | 7.6 | 0 | 2.1111 | -1.1944 | 2952.3056
531 | 528 | 2 | 0 | 0.55556 | -0.55556 | 2954.75 |  |  | 527 | 45.4 | 0 | 12.6111 | 0.22222 | 2943.0278 |  |  | 527 | 45.4 | 0 | 12.6111 | 0.22222 | 2943.0278 |  |  | 527 | 22.5 | 0 | 6.25 | 0.27778 | 2745.2639 |  |  | 527 | 22.5 | 0 | 6.25 | 0.27778 | 2745.2639 |  |  | 527 | 22.5 | 0 | 6.25 | 0.27778 | 2745.2639 |  |  | 527 | 4 | 0 | 1.1111 | -1 | 2953.9167 |  |  | 527 | 4 | 0 | 1.1111 | -1 | 2953.9167
532 | 529 | 1 | 0 | 0.27778 | -0.27778 | 2955.1667 |  |  | 528 | 46.3 | 0 | 12.8611 | 0.25 | 2955.7639 |  |  | 528 | 46.3 | 0 | 12.8611 | 0.25 | 2955.7639 |  |  | 528 | 23.4 | 0 | 6.5 | 0.25 | 2751.6389 |  |  | 528 | 23.4 | 0 | 6.5 | 0.25 | 2751.6389 |  |  | 528 | 23.4 | 0 | 6.5 | 0.25 | 2751.6389 |  |  | 528 | 2 | 0 | 0.55556 | -0.55556 | 2954.75 |  |  | 528 | 2 | 0 | 0.55556 | -0.55556 | 2954.75
533 | 530 | 0 | 0 | 0 | -0.27778 | 2955.3056 |  |  | 529 | 47.2 | 0 | 13.1111 | 0.25 | 2968.75 |  |  | 529 | 47.2 | 0 | 13.1111 | 0.25 | 2968.75 |  |  | 529 | 24.5 | 0 | 6.8056 | 0.30556 | 2758.2917 |  |  | 529 | 24.5 | 0 | 6.8056 | 0.30556 | 2758.2917 |  |  | 529 | 24.5 | 0 | 6.8056 | 0.30556 | 2758.2917 |  |  | 529 | 1 | 0 | 0.27778 | -0.27778 | 2955.1667 |  |  | 529 | 1 | 0 | 0.27778 | -0.27778 | 2955.1667
534 | 531 | 0 | 0 | 0 | 0 | 2955.3056 |  |  | 530 | 47.8 | 0 | 13.2778 | 0.16667 | 2981.9444 |  |  | 530 | 47.8 | 0 | 13.2778 | 0.16667 | 2981.9444 |  |  | 530 | 25.6 | 0 | 7.1111 | 0.30556 | 2765.25 |  |  | 530 | 25.6 | 0 | 7.1111 | 0.30556 | 2765.25 |  |  | 530 | 25.6 | 0 | 7.1111 | 0.30556 | 2765.25 |  |  | 530 | 0 | 0 | 0 | -0.27778 | 2955.3056 |  |  | 530 | 0 | 0 | 0 | -0.27778 | 2955.3056
535 | 532 | 0 | 0 | 0 | 0 | 2955.3056 |  |  | 531 | 48.2 | 0 | 13.3889 | 0.11111 | 2995.2778 |  |  | 531 | 48.2 | 0 | 13.3889 | 0.11111 | 2995.2778 |  |  | 531 | 26 | 0 | 7.2222 | 0.11111 | 2772.4167 |  |  | 531 | 26 | 0 | 7.2222 | 0.11111 | 2772.4167 |  |  | 531 | 26 | 0 | 7.2222 | 0.11111 | 2772.4167 |  |  | 531 | 0 | 0 | 0 | 0 | 2955.3056 |  |  | 531 | 0 | 0 | 0 | 0 | 2955.3056
536 | 533 | 0.2 | 0 | 0.055556 | 0.055556 | 2955.3333 |  |  | 532 | 48.5 | 0 | 13.4722 | 0.083333 | 3008.7083 |  |  | 532 | 48.5 | 0 | 13.4722 | 0.083333 | 3008.7083 |  |  | 532 | 26.5 | 0 | 7.3611 | 0.13889 | 2779.7083 |  |  | 532 | 26.5 | 0 | 7.3611 | 0.13889 | 2779.7083 |  |  | 532 | 26.5 | 0 | 7.3611 | 0.13889 | 2779.7083 |  |  | 532 | 0 | 0 | 0 | 0 | 2955.3056 |  |  | 532 | 0 | 0 | 0 | 0 | 2955.3056
537 | 534 | 1.2 | 0 | 0.33333 | 0.27778 | 2955.5278 |  |  | 533 | 48.7 | 0 | 13.5278 | 0.055556 | 3022.2083 |  |  | 533 | 48.7 | 0 | 13.5278 | 0.055556 | 3022.2083 |  |  | 533 | 26.9 | 0 | 7.4722 | 0.11111 | 2787.125 |  |  | 533 | 26.9 | 0 | 7.4722 | 0.11111 | 2787.125 |  |  | 533 | 26.9 | 0 | 7.4722 | 0.11111 | 2787.125 |  |  | 533 | 0.2 | 0 | 0.055556 | 0.055556 | 2955.3333 |  |  | 533 | 0.2 | 0 | 0.055556 | 0.055556 | 2955.3333
538 | 535 | 3.2 | 0 | 0.88889 | 0.55556 | 2956.1389 |  |  | 534 | 48.9 | 0 | 13.5833 | 0.055556 | 3035.7639 |  |  | 534 | 48.9 | 0 | 13.5833 | 0.055556 | 3035.7639 |  |  | 534 | 27.3 | 0 | 7.5833 | 0.11111 | 2794.6528 |  |  | 534 | 27.3 | 0 | 7.5833 | 0.11111 | 2794.6528 |  |  | 534 | 27.3 | 0 | 7.5833 | 0.11111 | 2794.6528 |  |  | 534 | 1.2 | 0 | 0.33333 | 0.27778 | 2955.5278 |  |  | 534 | 1.2 | 0 | 0.33333 | 0.27778 | 2955.5278
539 | 536 | 5.2 | 0 | 1.4444 | 0.55556 | 2957.3056 |  |  | 535 | 49.1 | 0 | 13.6389 | 0.055556 | 3049.375 |  |  | 535 | 49.1 | 0 | 13.6389 | 0.055556 | 3049.375 |  |  | 535 | 27.9 | 0 | 7.75 | 0.16667 | 2802.3194 |  |  | 535 | 27.9 | 0 | 7.75 | 0.16667 | 2802.3194 |  |  | 535 | 27.9 | 0 | 7.75 | 0.16667 | 2802.3194 |  |  | 535 | 3.2 | 0 | 0.88889 | 0.55556 | 2956.1389 |  |  | 535 | 3.2 | 0 | 0.88889 | 0.55556 | 2956.1389
540 | 537 | 8.2 | 0 | 2.2778 | 0.83333 | 2959.1667 |  |  | 536 | 49.1 | 0 | 13.6389 | 0 | 3063.0139 |  |  | 536 | 49.1 | 0 | 13.6389 | 0 | 3063.0139 |  |  | 536 | 30.3 | 0 | 8.4167 | 0.66667 | 2810.4028 |  |  | 536 | 30.3 | 0 | 8.4167 | 0.66667 | 2810.4028 |  |  | 536 | 30.3 | 0 | 8.4167 | 0.66667 | 2810.4028 |  |  | 536 | 5.2 | 0 | 1.4444 | 0.55556 | 2957.3056 |  |  | 536 | 5.2 | 0 | 1.4444 | 0.55556 | 2957.3056
541 | 538 | 13 | 0 | 3.6111 | 1.3333 | 2962.1111 |  |  | 537 | 49 | 0 | 13.6111 | -0.027778 | 3076.6389 |  |  | 537 | 49 | 0 | 13.6111 | -0.027778 | 3076.6389 |  |  | 537 | 33.2 | 0 | 9.2222 | 0.80556 | 2819.2222 |  |  | 537 | 33.2 | 0 | 9.2222 | 0.80556 | 2819.2222 |  |  | 537 | 33.2 | 0 | 9.2222 | 0.80556 | 2819.2222 |  |  | 537 | 8.2 | 0 | 2.2778 | 0.83333 | 2959.1667 |  |  | 537 | 8.2 | 0 | 2.2778 | 0.83333 | 2959.1667
542 | 539 | 18.8 | 0 | 5.2222 | 1.6111 | 2966.5278 |  |  | 538 | 48.8 | 0 | 13.5556 | -0.055556 | 3090.2222 |  |  | 538 | 48.8 | 0 | 13.5556 | -0.055556 | 3090.2222 |  |  | 538 | 35.4 | 0 | 9.8333 | 0.61111 | 2828.75 |  |  | 538 | 35.4 | 0 | 9.8333 | 0.61111 | 2828.75 |  |  | 538 | 35.4 | 0 | 9.8333 | 0.61111 | 2828.75 |  |  | 538 | 13 | 0 | 3.6111 | 1.3333 | 2962.1111 |  |  | 538 | 13 | 0 | 3.6111 | 1.3333 | 2962.1111
543 | 540 | 23.1 | 0 | 6.4167 | 1.1944 | 2972.3472 |  |  | 539 | 48.6 | 0 | 13.5 | -0.055556 | 3103.75 |  |  | 539 | 48.6 | 0 | 13.5 | -0.055556 | 3103.75 |  |  | 539 | 38 | 0 | 10.5556 | 0.72222 | 2838.9444 |  |  | 539 | 38 | 0 | 10.5556 | 0.72222 | 2838.9444 |  |  | 539 | 38 | 0 | 10.5556 | 0.72222 | 2838.9444 |  |  | 539 | 18.8 | 0 | 5.2222 | 1.6111 | 2966.5278 |  |  | 539 | 18.8 | 0 | 5.2222 | 1.6111 | 2966.5278
544 | 541 | 24.5 | 0 | 6.8056 | 0.38889 | 2978.9583 |  |  | 540 | 48.5 | 0 | 13.4722 | -0.027778 | 3117.2361 |  |  | 540 | 48.5 | 0 | 13.4722 | -0.027778 | 3117.2361 |  |  | 540 | 40.1 | 0 | 11.1389 | 0.58333 | 2849.7917 |  |  | 540 | 40.1 | 0 | 11.1389 | 0.58333 | 2849.7917 |  |  | 540 | 40.1 | 0 | 11.1389 | 0.58333 | 2849.7917 |  |  | 540 | 23.1 | 0 | 6.4167 | 1.1944 | 2972.3472 |  |  | 540 | 23.1 | 0 | 6.4167 | 1.1944 | 2972.3472
545 | 542 | 24.5 | 0 | 6.8056 | 0 | 2985.7639 |  |  | 541 | 48.4 | 0 | 13.4444 | -0.027778 | 3130.6944 |  |  | 541 | 48.4 | 0 | 13.4444 | -0.027778 | 3130.6944 |  |  | 541 | 42.7 | 0 | 11.8611 | 0.72222 | 2861.2917 |  |  | 541 | 42.7 | 0 | 11.8611 | 0.72222 | 2861.2917 |  |  | 541 | 42.7 | 0 | 11.8611 | 0.72222 | 2861.2917 |  |  | 541 | 24.5 | 0 | 6.8056 | 0.38889 | 2978.9583 |  |  | 541 | 24.5 | 0 | 6.8056 | 0.38889 | 2978.9583
546 | 543 | 24.3 | 0 | 6.75 | -0.055556 | 2992.5417 |  |  | 542 | 48.3 | 0 | 13.4167 | -0.027778 | 3144.125 |  |  | 542 | 48.3 | 0 | 13.4167 | -0.027778 | 3144.125 |  |  | 542 | 44.5 | 0 | 12.3611 | 0.5 | 2873.4028 |  |  | 542 | 44.5 | 0 | 12.3611 | 0.5 | 2873.4028 |  |  | 542 | 44.5 | 0 | 12.3611 | 0.5 | 2873.4028 |  |  | 542 | 24.5 | 0 | 6.8056 | 0 | 2985.7639 |  |  | 542 | 24.5 | 0 | 6.8056 | 0 | 2985.7639
547 | 544 | 23.6 | 0 | 6.5556 | -0.19444 | 2999.1944 |  |  | 543 | 48.2 | 0 | 13.3889 | -0.027778 | 3157.5278 |  |  | 543 | 48.2 | 0 | 13.3889 | -0.027778 | 3157.5278 |  |  | 543 | 46.3 | 0 | 12.8611 | 0.5 | 2886.0139 |  |  | 543 | 46.3 | 0 | 12.8611 | 0.5 | 2886.0139 |  |  | 543 | 46.3 | 0 | 12.8611 | 0.5 | 2886.0139 |  |  | 543 | 24.3 | 0 | 6.75 | -0.055556 | 2992.5417 |  |  | 543 | 24.3 | 0 | 6.75 | -0.055556 | 2992.5417
548 | 545 | 22.3 | 0 | 6.1944 | -0.36111 | 3005.5694 |  |  | 544 | 48.1 | 0 | 13.3611 | -0.027778 | 3170.9028 |  |  | 544 | 48.1 | 0 | 13.3611 | -0.027778 | 3170.9028 |  |  | 544 | 47.6 | 0 | 13.2222 | 0.36111 | 2899.0556 |  |  | 544 | 47.6 | 0 | 13.2222 | 0.36111 | 2899.0556 |  |  | 544 | 47.6 | 0 | 13.2222 | 0.36111 | 2899.0556 |  |  | 544 | 23.6 | 0 | 6.5556 | -0.19444 | 2999.1944 |  |  | 544 | 23.6 | 0 | 6.5556 | -0.19444 | 2999.1944
549 | 546 | 20.1 | 0 | 5.5833 | -0.61111 | 3011.4583 |  |  | 545 | 47.5 | 0 | 13.1944 | -0.16667 | 3184.1806 |  |  | 545 | 47.5 | 0 | 13.1944 | -0.16667 | 3184.1806 |  |  | 545 | 48.8 | 0 | 13.5556 | 0.33333 | 2912.4444 |  |  | 545 | 48.8 | 0 | 13.5556 | 0.33333 | 2912.4444 |  |  | 545 | 48.8 | 0 | 13.5556 | 0.33333 | 2912.4444 |  |  | 545 | 22.3 | 0 | 6.1944 | -0.36111 | 3005.5694 |  |  | 545 | 22.3 | 0 | 6.1944 | -0.36111 | 3005.5694
550 | 547 | 18.5 | 0 | 5.1389 | -0.44444 | 3016.8194 |  |  | 546 | 46.7 | 0 | 12.9722 | -0.22222 | 3197.2639 |  |  | 546 | 46.7 | 0 | 12.9722 | -0.22222 | 3197.2639 |  |  | 546 | 49.7 | 0 | 13.8056 | 0.25 | 2926.125 |  |  | 546 | 49.7 | 0 | 13.8056 | 0.25 | 2926.125 |  |  | 546 | 49.7 | 0 | 13.8056 | 0.25 | 2926.125 |  |  | 546 | 20.1 | 0 | 5.5833 | -0.61111 | 3011.4583 |  |  | 546 | 20.1 | 0 | 5.5833 | -0.61111 | 3011.4583
551 | 548 | 17.2 | 0 | 4.7778 | -0.36111 | 3021.7778 |  |  | 547 | 45.7 | 0 | 12.6944 | -0.27778 | 3210.0972 |  |  | 547 | 45.7 | 0 | 12.6944 | -0.27778 | 3210.0972 |  |  | 547 | 50.6 | 0 | 14.0556 | 0.25 | 2940.0556 |  |  | 547 | 50.6 | 0 | 14.0556 | 0.25 | 2940.0556 |  |  | 547 | 50.6 | 0 | 14.0556 | 0.25 | 2940.0556 |  |  | 547 | 18.5 | 0 | 5.1389 | -0.44444 | 3016.8194 |  |  | 547 | 18.5 | 0 | 5.1389 | -0.44444 | 3016.8194
552 | 549 | 16.3 | 0 | 4.5278 | -0.25 | 3026.4306 |  |  | 548 | 44.6 | 0 | 12.3889 | -0.30556 | 3222.6389 |  |  | 548 | 44.6 | 0 | 12.3889 | -0.30556 | 3222.6389 |  |  | 548 | 51.4 | 0 | 14.2778 | 0.22222 | 2954.2222 |  |  | 548 | 51.4 | 0 | 14.2778 | 0.22222 | 2954.2222 |  |  | 548 | 51.4 | 0 | 14.2778 | 0.22222 | 2954.2222 |  |  | 548 | 17.2 | 0 | 4.7778 | -0.36111 | 3021.7778 |  |  | 548 | 17.2 | 0 | 4.7778 | -0.36111 | 3021.7778
553 | 550 | 15.4 | 0 | 4.2778 | -0.25 | 3030.8333 |  |  | 549 | 42.9 | 0 | 11.9167 | -0.47222 | 3234.7917 |  |  | 549 | 42.9 | 0 | 11.9167 | -0.47222 | 3234.7917 |  |  | 549 | 51.4 | 0 | 14.2778 | 0 | 2968.5 |  |  | 549 | 51.4 | 0 | 14.2778 | 0 | 2968.5 |  |  | 549 | 51.4 | 0 | 14.2778 | 0 | 2968.5 |  |  | 549 | 16.3 | 0 | 4.5278 | -0.25 | 3026.4306 |  |  | 549 | 16.3 | 0 | 4.5278 | -0.25 | 3026.4306
554 | 551 | 14.7 | 0 | 4.0833 | -0.19444 | 3035.0139 |  |  | 550 | 40.8 | 0 | 11.3333 | -0.58333 | 3246.4167 |  |  | 550 | 40.8 | 0 | 11.3333 | -0.58333 | 3246.4167 |  |  | 550 | 50.2 | 0 | 13.9444 | -0.33333 | 2982.6111 |  |  | 550 | 50.2 | 0 | 13.9444 | -0.33333 | 2982.6111 |  |  | 550 | 50.2 | 0 | 13.9444 | -0.33333 | 2982.6111 |  |  | 550 | 15.4 | 0 | 4.2778 | -0.25 | 3030.8333 |  |  | 550 | 15.4 | 0 | 4.2778 | -0.25 | 3030.8333
555 | 552 | 14.3 | 0 | 3.9722 | -0.11111 | 3039.0417 |  |  | 551 | 38.2 | 0 | 10.6111 | -0.72222 | 3257.3889 |  |  | 551 | 38.2 | 0 | 10.6111 | -0.72222 | 3257.3889 |  |  | 551 | 47.1 | 0 | 13.0833 | -0.86111 | 2996.125 |  |  | 551 | 47.1 | 0 | 13.0833 | -0.86111 | 2996.125 |  |  | 551 | 47.1 | 0 | 13.0833 | -0.86111 | 2996.125 |  |  | 551 | 14.7 | 0 | 4.0833 | -0.19444 | 3035.0139 |  |  | 551 | 14.7 | 0 | 4.0833 | -0.19444 | 3035.0139
556 | 553 | 13.7 | 0 | 3.8056 | -0.16667 | 3042.9306 |  |  | 552 | 35.3 | 0 | 9.8056 | -0.80556 | 3267.5972 |  |  | 552 | 35.3 | 0 | 9.8056 | -0.80556 | 3267.5972 |  |  | 552 | 44.5 | 0 | 12.3611 | -0.72222 | 3008.8472 |  |  | 552 | 44.5 | 0 | 12.3611 | -0.72222 | 3008.8472 |  |  | 552 | 44.5 | 0 | 12.3611 | -0.72222 | 3008.8472 |  |  | 552 | 14.3 | 0 | 3.9722 | -0.11111 | 3039.0417 |  |  | 552 | 14.3 | 0 | 3.9722 | -0.11111 | 3039.0417
557 | 554 | 13.3 | 0 | 3.6944 | -0.11111 | 3046.6806 |  |  | 553 | 31.8 | 0 | 8.8333 | -0.97222 | 3276.9167 |  |  | 553 | 31.8 | 0 | 8.8333 | -0.97222 | 3276.9167 |  |  | 553 | 41.5 | 0 | 11.5278 | -0.83333 | 3020.7917 |  |  | 553 | 41.5 | 0 | 11.5278 | -0.83333 | 3020.7917 |  |  | 553 | 41.5 | 0 | 11.5278 | -0.83333 | 3020.7917 |  |  | 553 | 13.7 | 0 | 3.8056 | -0.16667 | 3042.9306 |  |  | 553 | 13.7 | 0 | 3.8056 | -0.16667 | 3042.9306
558 | 555 | 13.1 | 0 | 3.6389 | -0.055556 | 3050.3472 |  |  | 554 | 28.7 | 0 | 7.9722 | -0.86111 | 3285.3194 |  |  | 554 | 28.7 | 0 | 7.9722 | -0.86111 | 3285.3194 |  |  | 554 | 38.5 | 0 | 10.6944 | -0.83333 | 3031.9028 |  |  | 554 | 38.5 | 0 | 10.6944 | -0.83333 | 3031.9028 |  |  | 554 | 38.5 | 0 | 10.6944 | -0.83333 | 3031.9028 |  |  | 554 | 13.3 | 0 | 3.6944 | -0.11111 | 3046.6806 |  |  | 554 | 13.3 | 0 | 3.6944 | -0.11111 | 3046.6806
559 | 556 | 13.1 | 0 | 3.6389 | 0 | 3053.9861 |  |  | 555 | 25.8 | 0 | 7.1667 | -0.80556 | 3292.8889 |  |  | 555 | 25.8 | 0 | 7.1667 | -0.80556 | 3292.8889 |  |  | 555 | 35.5 | 0 | 9.8611 | -0.83333 | 3042.1806 |  |  | 555 | 35.5 | 0 | 9.8611 | -0.83333 | 3042.1806 |  |  | 555 | 35.5 | 0 | 9.8611 | -0.83333 | 3042.1806 |  |  | 555 | 13.1 | 0 | 3.6389 | -0.055556 | 3050.3472 |  |  | 555 | 13.1 | 0 | 3.6389 | -0.055556 | 3050.3472
560 | 557 | 13.3 | 0 | 3.6944 | 0.055556 | 3057.6528 |  |  | 556 | 22.9 | 0 | 6.3611 | -0.80556 | 3299.6528 |  |  | 556 | 22.9 | 0 | 6.3611 | -0.80556 | 3299.6528 |  |  | 556 | 32.5 | 0 | 9.0278 | -0.83333 | 3051.625 |  |  | 556 | 32.5 | 0 | 9.0278 | -0.83333 | 3051.625 |  |  | 556 | 32.5 | 0 | 9.0278 | -0.83333 | 3051.625 |  |  | 556 | 13.1 | 0 | 3.6389 | 0 | 3053.9861 |  |  | 556 | 13.1 | 0 | 3.6389 | 0 | 3053.9861
561 | 558 | 13.8 | 0 | 3.8333 | 0.13889 | 3061.4167 |  |  | 557 | 20.2 | 0 | 5.6111 | -0.75 | 3305.6389 |  |  | 557 | 20.2 | 0 | 5.6111 | -0.75 | 3305.6389 |  |  | 557 | 29.5 | 0 | 8.1944 | -0.83333 | 3060.2361 |  |  | 557 | 29.5 | 0 | 8.1944 | -0.83333 | 3060.2361 |  |  | 557 | 29.5 | 0 | 8.1944 | -0.83333 | 3060.2361 |  |  | 557 | 13.3 | 0 | 3.6944 | 0.055556 | 3057.6528 |  |  | 557 | 13.3 | 0 | 3.6944 | 0.055556 | 3057.6528
562 | 559 | 14.5 | 0 | 4.0278 | 0.19444 | 3065.3472 |  |  | 558 | 17.3 | 0 | 4.8056 | -0.80556 | 3310.8472 |  |  | 558 | 17.3 | 0 | 4.8056 | -0.80556 | 3310.8472 |  |  | 558 | 26.5 | 0 | 7.3611 | -0.83333 | 3068.0139 |  |  | 558 | 26.5 | 0 | 7.3611 | -0.83333 | 3068.0139 |  |  | 558 | 26.5 | 0 | 7.3611 | -0.83333 | 3068.0139 |  |  | 558 | 13.8 | 0 | 3.8333 | 0.13889 | 3061.4167 |  |  | 558 | 13.8 | 0 | 3.8333 | 0.13889 | 3061.4167
563 | 560 | 16.5 | 0 | 4.5833 | 0.55556 | 3069.6528 |  |  | 559 | 15 | 0 | 4.1667 | -0.63889 | 3315.3333 |  |  | 559 | 15 | 0 | 4.1667 | -0.63889 | 3315.3333 |  |  | 559 | 23.5 | 0 | 6.5278 | -0.83333 | 3074.9583 |  |  | 559 | 23.5 | 0 | 6.5278 | -0.83333 | 3074.9583 |  |  | 559 | 23.5 | 0 | 6.5278 | -0.83333 | 3074.9583 |  |  | 559 | 14.5 | 0 | 4.0278 | 0.19444 | 3065.3472 |  |  | 559 | 14.5 | 0 | 4.0278 | 0.19444 | 3065.3472
564 | 561 | 17 | 0 | 4.7222 | 0.13889 | 3074.3056 |  |  | 560 | 12.3 | 0 | 3.4167 | -0.75 | 3319.125 |  |  | 560 | 12.3 | 0 | 3.4167 | -0.75 | 3319.125 |  |  | 560 | 20.4 | 0 | 5.6667 | -0.86111 | 3081.0556 |  |  | 560 | 20.4 | 0 | 5.6667 | -0.86111 | 3081.0556 |  |  | 560 | 20.4 | 0 | 5.6667 | -0.86111 | 3081.0556 |  |  | 560 | 16.5 | 0 | 4.5833 | 0.55556 | 3069.6528 |  |  | 560 | 16.5 | 0 | 4.5833 | 0.55556 | 3069.6528
565 | 562 | 17 | 0 | 4.7222 | 0 | 3079.0278 |  |  | 561 | 10.3 | 0 | 2.8611 | -0.55556 | 3322.2639 |  |  | 561 | 10.3 | 0 | 2.8611 | -0.55556 | 3322.2639 |  |  | 561 | 17.5 | 0 | 4.8611 | -0.80556 | 3086.3194 |  |  | 561 | 17.5 | 0 | 4.8611 | -0.80556 | 3086.3194 |  |  | 561 | 17.5 | 0 | 4.8611 | -0.80556 | 3086.3194 |  |  | 561 | 17 | 0 | 4.7222 | 0.13889 | 3074.3056 |  |  | 561 | 17 | 0 | 4.7222 | 0.13889 | 3074.3056
566 | 563 | 17 | 0 | 4.7222 | 0 | 3083.75 |  |  | 562 | 7.8 | 0 | 2.1667 | -0.69444 | 3324.7778 |  |  | 562 | 7.8 | 0 | 2.1667 | -0.69444 | 3324.7778 |  |  | 562 | 14.5 | 0 | 4.0278 | -0.83333 | 3090.7639 |  |  | 562 | 14.5 | 0 | 4.0278 | -0.83333 | 3090.7639 |  |  | 562 | 14.5 | 0 | 4.0278 | -0.83333 | 3090.7639 |  |  | 562 | 17 | 0 | 4.7222 | 0 | 3079.0278 |  |  | 562 | 17 | 0 | 4.7222 | 0 | 3079.0278
567 | 564 | 15.4 | 0 | 4.2778 | -0.44444 | 3088.25 |  |  | 563 | 6.5 | 0 | 1.8056 | -0.36111 | 3326.7639 |  |  | 563 | 6.5 | 0 | 1.8056 | -0.36111 | 3326.7639 |  |  | 563 | 11.5 | 0 | 3.1944 | -0.83333 | 3094.375 |  |  | 563 | 11.5 | 0 | 3.1944 | -0.83333 | 3094.375 |  |  | 563 | 11.5 | 0 | 3.1944 | -0.83333 | 3094.375 |  |  | 563 | 17 | 0 | 4.7222 | 0 | 3083.75 |  |  | 563 | 17 | 0 | 4.7222 | 0 | 3083.75
568 | 565 | 10.1 | 0 | 2.8056 | -1.4722 | 3091.7917 |  |  | 564 | 4.4 | 0 | 1.2222 | -0.58333 | 3328.2778 |  |  | 564 | 4.4 | 0 | 1.2222 | -0.58333 | 3328.2778 |  |  | 564 | 8.5 | 0 | 2.3611 | -0.83333 | 3097.1528 |  |  | 564 | 8.5 | 0 | 2.3611 | -0.83333 | 3097.1528 |  |  | 564 | 8.5 | 0 | 2.3611 | -0.83333 | 3097.1528 |  |  | 564 | 15.4 | 0 | 4.2778 | -0.44444 | 3088.25 |  |  | 564 | 15.4 | 0 | 4.2778 | -0.44444 | 3088.25
569 | 566 | 4.8 | 0 | 1.3333 | -1.4722 | 3093.8611 |  |  | 565 | 3.2 | 0 | 0.88889 | -0.33333 | 3329.3333 |  |  | 565 | 3.2 | 0 | 0.88889 | -0.33333 | 3329.3333 |  |  | 565 | 5.6 | 0 | 1.5556 | -0.80556 | 3099.1111 |  |  | 565 | 5.6 | 0 | 1.5556 | -0.80556 | 3099.1111 |  |  | 565 | 5.6 | 0 | 1.5556 | -0.80556 | 3099.1111 |  |  | 565 | 10.1 | 0 | 2.8056 | -1.4722 | 3091.7917 |  |  | 565 | 10.1 | 0 | 2.8056 | -1.4722 | 3091.7917
570 | 567 | 0 | 0 | 0 | -1.3333 | 3094.5278 |  |  | 566 | 1.2 | 0 | 0.33333 | -0.55556 | 3329.9444 |  |  | 566 | 1.2 | 0 | 0.33333 | -0.55556 | 3329.9444 |  |  | 566 | 2.6 | 0 | 0.72222 | -0.83333 | 3100.25 |  |  | 566 | 2.6 | 0 | 0.72222 | -0.83333 | 3100.25 |  |  | 566 | 2.6 | 0 | 0.72222 | -0.83333 | 3100.25 |  |  | 566 | 4.8 | 0 | 1.3333 | -1.4722 | 3093.8611 |  |  | 566 | 4.8 | 0 | 1.3333 | -1.4722 | 3093.8611
571 | 568 | 0 | 0 | 0 | 0 | 3094.5278 |  |  | 567 | 0 | 0 | 0 | -0.33333 | 3330.1111 |  |  | 567 | 0 | 0 | 0 | -0.33333 | 3330.1111 |  |  | 567 | 0 | 0 | 0 | -0.72222 | 3100.6111 |  |  | 567 | 0 | 0 | 0 | -0.72222 | 3100.6111 |  |  | 567 | 0 | 0 | 0 | -0.72222 | 3100.6111 |  |  | 567 | 0 | 0 | 0 | -1.3333 | 3094.5278 |  |  | 567 | 0 | 0 | 0 | -1.3333 | 3094.5278
572 | 569 | 0 | 0 | 0 | 0 | 3094.5278 |  |  | 568 | 0 | 0 | 0 | 0 | 3330.1111 |  |  | 568 | 0 | 0 | 0 | 0 | 3330.1111 |  |  | 568 | 0 | 0 | 0 | 0 | 3100.6111 |  |  | 568 | 0 | 0 | 0 | 0 | 3100.6111 |  |  | 568 | 0 | 0 | 0 | 0 | 3100.6111 |  |  | 568 | 0 | 0 | 0 | 0 | 3094.5278 |  |  | 568 | 0 | 0 | 0 | 0 | 3094.5278
573 | 570 | 0 | 0 | 0 | 0 | 3094.5278 |  |  | 569 | 0 | 0 | 0 | 0 | 3330.1111 |  |  | 569 | 0 | 0 | 0 | 0 | 3330.1111 |  |  | 569 | 0 | 0 | 0 | 0 | 3100.6111 |  |  | 569 | 0 | 0 | 0 | 0 | 3100.6111 |  |  | 569 | 0 | 0 | 0 | 0 | 3100.6111 |  |  | 569 | 0 | 0 | 0 | 0 | 3094.5278 |  |  | 569 | 0 | 0 | 0 | 0 | 3094.5278
574 | 571 | 0 | 0 | 0 | 0 | 3094.5278 |  |  | 570 | 0 | 0 | 0 | 0 | 3330.1111 |  |  | 570 | 0 | 0 | 0 | 0 | 3330.1111 |  |  | 570 | 0 | 0 | 0 | 0 | 3100.6111 |  |  | 570 | 0 | 0 | 0 | 0 | 3100.6111 |  |  | 570 | 0 | 0 | 0 | 0 | 3100.6111 |  |  | 570 | 0 | 0 | 0 | 0 | 3094.5278 |  |  | 570 | 0 | 0 | 0 | 0 | 3094.5278
575 | 572 | 0 | 0 | 0 | 0 | 3094.5278 |  |  | 571 | 0 | 0 | 0 | 0 | 3330.1111 |  |  | 571 | 0 | 0 | 0 | 0 | 3330.1111 |  |  | 571 | 0 | 0 | 0 | 0 | 3100.6111 |  |  | 571 | 0 | 0 | 0 | 0 | 3100.6111 |  |  | 571 | 0 | 0 | 0 | 0 | 3100.6111 |  |  | 571 | 0 | 0 | 0 | 0 | 3094.5278 |  |  | 571 | 0 | 0 | 0 | 0 | 3094.5278
576 | 573 | 0 | 0 | 0 | 0 | 3094.5278 |  |  | 572 | 0 | 0 | 0 | 0 | 3330.1111 |  |  | 572 | 0 | 0 | 0 | 0 | 3330.1111 |  |  | 572 | 0 | 0 | 0 | 0 | 3100.6111 |  |  | 572 | 0 | 0 | 0 | 0 | 3100.6111 |  |  | 572 | 0 | 0 | 0 | 0 | 3100.6111 |  |  | 572 | 0 | 0 | 0 | 0 | 3094.5278 |  |  | 572 | 0 | 0 | 0 | 0 | 3094.5278
577 | 574 | 0 | 0 | 0 | 0 | 3094.5278 |  |  | 573 | 0 | 0 | 0 | 0 | 3330.1111 |  |  | 573 | 0 | 0 | 0 | 0 | 3330.1111 |  |  | 573 | 0 | 0 | 0 | 0 | 3100.6111 |  |  | 573 | 0 | 0 | 0 | 0 | 3100.6111 |  |  | 573 | 0 | 0 | 0 | 0 | 3100.6111 |  |  | 573 | 0 | 0 | 0 | 0 | 3094.5278 |  |  | 573 | 0 | 0 | 0 | 0 | 3094.5278
578 | 575 | 0 | 0 | 0 | 0 | 3094.5278 |  |  | 574 | 0 | 0 | 0 | 0 | 3330.1111 |  |  | 574 | 0 | 0 | 0 | 0 | 3330.1111 |  |  | 574 | 0 | 0 | 0 | 0 | 3100.6111 |  |  | 574 | 0 | 0 | 0 | 0 | 3100.6111 |  |  | 574 | 0 | 0 | 0 | 0 | 3100.6111 |  |  | 574 | 0 | 0 | 0 | 0 | 3094.5278 |  |  | 574 | 0 | 0 | 0 | 0 | 3094.5278
579 | 576 | 0 | 0 | 0 | 0 | 3094.5278 |  |  | 575 | 0 | 0 | 0 | 0 | 3330.1111 |  |  | 575 | 0 | 0 | 0 | 0 | 3330.1111 |  |  | 575 | 0 | 0 | 0 | 0 | 3100.6111 |  |  | 575 | 0 | 0 | 0 | 0 | 3100.6111 |  |  | 575 | 0 | 0 | 0 | 0 | 3100.6111 |  |  | 575 | 0 | 0 | 0 | 0 | 3094.5278 |  |  | 575 | 0 | 0 | 0 | 0 | 3094.5278
580 | 577 | 0 | 0 | 0 | 0 | 3094.5278 |  |  | 576 | 0 | 0 | 0 | 0 | 3330.1111 |  |  | 576 | 0 | 0 | 0 | 0 | 3330.1111 |  |  | 576 | 0 | 0 | 0 | 0 | 3100.6111 |  |  | 576 | 0 | 0 | 0 | 0 | 3100.6111 |  |  | 576 | 0 | 0 | 0 | 0 | 3100.6111 |  |  | 576 | 0 | 0 | 0 | 0 | 3094.5278 |  |  | 576 | 0 | 0 | 0 | 0 | 3094.5278
581 | 578 | 0 | 0 | 0 | 0 | 3094.5278 |  |  | 577 | 0 | 0 | 0 | 0 | 3330.1111 |  |  | 577 | 0 | 0 | 0 | 0 | 3330.1111 |  |  | 577 | 0 | 0 | 0 | 0 | 3100.6111 |  |  | 577 | 0 | 0 | 0 | 0 | 3100.6111 |  |  | 577 | 0 | 0 | 0 | 0 | 3100.6111 |  |  | 577 | 0 | 0 | 0 | 0 | 3094.5278 |  |  | 577 | 0 | 0 | 0 | 0 | 3094.5278
582 | 579 | 0 | 0 | 0 | 0 | 3094.5278 |  |  | 578 | 0 | 0 | 0 | 0 | 3330.1111 |  |  | 578 | 0 | 0 | 0 | 0 | 3330.1111 |  |  | 578 | 0 | 0 | 0 | 0 | 3100.6111 |  |  | 578 | 0 | 0 | 0 | 0 | 3100.6111 |  |  | 578 | 0 | 0 | 0 | 0 | 3100.6111 |  |  | 578 | 0 | 0 | 0 | 0 | 3094.5278 |  |  | 578 | 0 | 0 | 0 | 0 | 3094.5278
583 | 580 | 0 | 0 | 0 | 0 | 3094.5278 |  |  | 579 | 0 | 0 | 0 | 0 | 3330.1111 |  |  | 579 | 0 | 0 | 0 | 0 | 3330.1111 |  |  | 579 | 0 | 0 | 0 | 0 | 3100.6111 |  |  | 579 | 0 | 0 | 0 | 0 | 3100.6111 |  |  | 579 | 0 | 0 | 0 | 0 | 3100.6111 |  |  | 579 | 0 | 0 | 0 | 0 | 3094.5278 |  |  | 579 | 0 | 0 | 0 | 0 | 3094.5278
584 | 581 | 0 | 0 | 0 | 0 | 3094.5278 |  |  | 580 | 0 | 0 | 0 | 0 | 3330.1111 |  |  | 580 | 0 | 0 | 0 | 0 | 3330.1111 |  |  | 580 | 0 | 0 | 0 | 0 | 3100.6111 |  |  | 580 | 0 | 0 | 0 | 0 | 3100.6111 |  |  | 580 | 0 | 0 | 0 | 0 | 3100.6111 |  |  | 580 | 0 | 0 | 0 | 0 | 3094.5278 |  |  | 580 | 0 | 0 | 0 | 0 | 3094.5278
585 | 582 | 0 | 0 | 0 | 0 | 3094.5278 |  |  | 581 | 0 | 0 | 0 | 0 | 3330.1111 |  |  | 581 | 0 | 0 | 0 | 0 | 3330.1111 |  |  | 581 | 0 | 0 | 0 | 0 | 3100.6111 |  |  | 581 | 0 | 0 | 0 | 0 | 3100.6111 |  |  | 581 | 0 | 0 | 0 | 0 | 3100.6111 |  |  | 581 | 0 | 0 | 0 | 0 | 3094.5278 |  |  | 581 | 0 | 0 | 0 | 0 | 3094.5278
586 | 583 | 0 | 0 | 0 | 0 | 3094.5278 |  |  | 582 | 0 | 0 | 0 | 0 | 3330.1111 |  |  | 582 | 0 | 0 | 0 | 0 | 3330.1111 |  |  | 582 | 0 | 0 | 0 | 0 | 3100.6111 |  |  | 582 | 0 | 0 | 0 | 0 | 3100.6111 |  |  | 582 | 0 | 0 | 0 | 0 | 3100.6111 |  |  | 582 | 0 | 0 | 0 | 0 | 3094.5278 |  |  | 582 | 0 | 0 | 0 | 0 | 3094.5278
587 | 584 | 0 | 0 | 0 | 0 | 3094.5278 |  |  | 583 | 0 | 0 | 0 | 0 | 3330.1111 |  |  | 583 | 0 | 0 | 0 | 0 | 3330.1111 |  |  | 583 | 0 | 0 | 0 | 0 | 3100.6111 |  |  | 583 | 0 | 0 | 0 | 0 | 3100.6111 |  |  | 583 | 0 | 0 | 0 | 0 | 3100.6111 |  |  | 583 | 0 | 0 | 0 | 0 | 3094.5278 |  |  | 583 | 0 | 0 | 0 | 0 | 3094.5278
588 | 585 | 0 | 0 | 0 | 0 | 3094.5278 |  |  | 584 | 0 | 0 | 0 | 0 | 3330.1111 |  |  | 584 | 0 | 0 | 0 | 0 | 3330.1111 |  |  | 584 | 0 | 0 | 0 | 0 | 3100.6111 |  |  | 584 | 0 | 0 | 0 | 0 | 3100.6111 |  |  | 584 | 0 | 0 | 0 | 0 | 3100.6111 |  |  | 584 | 0 | 0 | 0 | 0 | 3094.5278 |  |  | 584 | 0 | 0 | 0 | 0 | 3094.5278
589 | 586 | 0 | 0 | 0 | 0 | 3094.5278 |  |  | 585 | 0 | 0 | 0 | 0 | 3330.1111 |  |  | 585 | 0 | 0 | 0 | 0 | 3330.1111 |  |  | 585 | 0 | 0 | 0 | 0 | 3100.6111 |  |  | 585 | 0 | 0 | 0 | 0 | 3100.6111 |  |  | 585 | 0 | 0 | 0 | 0 | 3100.6111 |  |  | 585 | 0 | 0 | 0 | 0 | 3094.5278 |  |  | 585 | 0 | 0 | 0 | 0 | 3094.5278
590 | 587 | 0 | 0 | 0 | 0 | 3094.5278 |  |  | 586 | 0 | 0 | 0 | 0 | 3330.1111 |  |  | 586 | 0 | 0 | 0 | 0 | 3330.1111 |  |  | 586 | 0 | 0 | 0 | 0 | 3100.6111 |  |  | 586 | 0 | 0 | 0 | 0 | 3100.6111 |  |  | 586 | 0 | 0 | 0 | 0 | 3100.6111 |  |  | 586 | 0 | 0 | 0 | 0 | 3094.5278 |  |  | 586 | 0 | 0 | 0 | 0 | 3094.5278
591 | 588 | 0 | 0 | 0 | 0 | 3094.5278 |  |  | 587 | 0 | 0 | 0 | 0 | 3330.1111 |  |  | 587 | 0 | 0 | 0 | 0 | 3330.1111 |  |  | 587 | 0 | 0 | 0 | 0 | 3100.6111 |  |  | 587 | 0 | 0 | 0 | 0 | 3100.6111 |  |  | 587 | 0 | 0 | 0 | 0 | 3100.6111 |  |  | 587 | 0 | 0 | 0 | 0 | 3094.5278 |  |  | 587 | 0 | 0 | 0 | 0 | 3094.5278
592 | 589 | 0 | 0 | 0 | 0 | 3094.5278 |  |  | 588 | 0 | 0 | 0 | 0 | 3330.1111 |  |  | 588 | 0 | 0 | 0 | 0 | 3330.1111 |  |  | 588 | 0 | 0 | 0 | 0 | 3100.6111 |  |  | 588 | 0 | 0 | 0 | 0 | 3100.6111 |  |  | 588 | 0 | 0 | 0 | 0 | 3100.6111 |  |  | 588 | 0 | 0 | 0 | 0 | 3094.5278 |  |  | 588 | 0 | 0 | 0 | 0 | 3094.5278
593 | 590 | 0 | 0 | 0 | 0 | 3094.5278 |  |  | 589 | 0 | 0 | 0 | 0 | 3330.1111 |  |  | 589 | 0 | 0 | 0 | 0 | 3330.1111 |  |  | 589 | 0 | 0 | 0 | 0 | 3100.6111 |  |  | 589 | 0 | 0 | 0 | 0 | 3100.6111 |  |  | 589 | 0 | 0 | 0 | 0 | 3100.6111 |  |  | 589 | 0 | 0 | 0 | 0 | 3094.5278 |  |  | 589 | 0 | 0 | 0 | 0 | 3094.5278
594 | 591 | 0 | 0 | 0 | 0 | 3094.5278 |  |  | 590 | 0 | 0 | 0 | 0 | 3330.1111 |  |  | 590 | 0 | 0 | 0 | 0 | 3330.1111 |  |  | 590 | 0 | 0 | 0 | 0 | 3100.6111 |  |  | 590 | 0 | 0 | 0 | 0 | 3100.6111 |  |  | 590 | 0 | 0 | 0 | 0 | 3100.6111 |  |  | 590 | 0 | 0 | 0 | 0 | 3094.5278 |  |  | 590 | 0 | 0 | 0 | 0 | 3094.5278
595 | 592 | 0 | 0 | 0 | 0 | 3094.5278 |  |  | 591 | 0 | 0 | 0 | 0 | 3330.1111 |  |  | 591 | 0 | 0 | 0 | 0 | 3330.1111 |  |  | 591 | 0 | 0 | 0 | 0 | 3100.6111 |  |  | 591 | 0 | 0 | 0 | 0 | 3100.6111 |  |  | 591 | 0 | 0 | 0 | 0 | 3100.6111 |  |  | 591 | 0 | 0 | 0 | 0 | 3094.5278 |  |  | 591 | 0 | 0 | 0 | 0 | 3094.5278
596 | 593 | 0 | 0 | 0 | 0 | 3094.5278 |  |  | 592 | 0 | 0 | 0 | 0 | 3330.1111 |  |  | 592 | 0 | 0 | 0 | 0 | 3330.1111 |  |  | 592 | 0 | 0 | 0 | 0 | 3100.6111 |  |  | 592 | 0 | 0 | 0 | 0 | 3100.6111 |  |  | 592 | 0 | 0 | 0 | 0 | 3100.6111 |  |  | 592 | 0 | 0 | 0 | 0 | 3094.5278 |  |  | 592 | 0 | 0 | 0 | 0 | 3094.5278
597 | 594 | 0 | 0 | 0 | 0 | 3094.5278 |  |  | 593 | 0 | 0 | 0 | 0 | 3330.1111 |  |  | 593 | 0 | 0 | 0 | 0 | 3330.1111 |  |  | 593 | 0 | 0 | 0 | 0 | 3100.6111 |  |  | 593 | 0 | 0 | 0 | 0 | 3100.6111 |  |  | 593 | 0 | 0 | 0 | 0 | 3100.6111 |  |  | 593 | 0 | 0 | 0 | 0 | 3094.5278 |  |  | 593 | 0 | 0 | 0 | 0 | 3094.5278
598 | 595 | 0 | 0 | 0 | 0 | 3094.5278 |  |  | 594 | 0 | 0 | 0 | 0 | 3330.1111 |  |  | 594 | 0 | 0 | 0 | 0 | 3330.1111 |  |  | 594 | 0 | 0 | 0 | 0 | 3100.6111 |  |  | 594 | 0 | 0 | 0 | 0 | 3100.6111 |  |  | 594 | 0 | 0 | 0 | 0 | 3100.6111 |  |  | 594 | 0 | 0 | 0 | 0 | 3094.5278 |  |  | 594 | 0 | 0 | 0 | 0 | 3094.5278
599 | 596 | 0 | 0 | 0 | 0 | 3094.5278 |  |  | 595 | 0 | 0 | 0 | 0 | 3330.1111 |  |  | 595 | 0 | 0 | 0 | 0 | 3330.1111 |  |  | 595 | 0 | 0 | 0 | 0 | 3100.6111 |  |  | 595 | 0 | 0 | 0 | 0 | 3100.6111 |  |  | 595 | 0 | 0 | 0 | 0 | 3100.6111 |  |  | 595 | 0 | 0 | 0 | 0 | 3094.5278 |  |  | 595 | 0 | 0 | 0 | 0 | 3094.5278
600 | 597 | 0 | 0 | 0 | 0 | 3094.5278 |  |  | 596 | 0 | 0 | 0 | 0 | 3330.1111 |  |  | 596 | 0 | 0 | 0 | 0 | 3330.1111 |  |  | 596 | 0 | 0 | 0 | 0 | 3100.6111 |  |  | 596 | 0 | 0 | 0 | 0 | 3100.6111 |  |  | 596 | 0 | 0 | 0 | 0 | 3100.6111 |  |  | 596 | 0 | 0 | 0 | 0 | 3094.5278 |  |  | 596 | 0 | 0 | 0 | 0 | 3094.5278
601 | 598 | 0 | 0 | 0 | 0 | 3094.5278 |  |  | 597 | 0 | 0 | 0 | 0 | 3330.1111 |  |  | 597 | 0 | 0 | 0 | 0 | 3330.1111 |  |  | 597 | 0 | 0 | 0 | 0 | 3100.6111 |  |  | 597 | 0 | 0 | 0 | 0 | 3100.6111 |  |  | 597 | 0 | 0 | 0 | 0 | 3100.6111 |  |  | 597 | 0 | 0 | 0 | 0 | 3094.5278 |  |  | 597 | 0 | 0 | 0 | 0 | 3094.5278
602 | 599 | 0 | 0 | 0 | 0 | 3094.5278 |  |  | 598 | 0 | 0 | 0 | 0 | 3330.1111 |  |  | 598 | 0 | 0 | 0 | 0 | 3330.1111 |  |  | 598 | 0 | 0 | 0 | 0 | 3100.6111 |  |  | 598 | 0 | 0 | 0 | 0 | 3100.6111 |  |  | 598 | 0 | 0 | 0 | 0 | 3100.6111 |  |  | 598 | 0 | 0 | 0 | 0 | 3094.5278 |  |  | 598 | 0 | 0 | 0 | 0 | 3094.5278
603 | 600 | 0 | 0 | 0 | 0 | 3094.5278 |  |  | 599 | 0 | 0 | 0 | 0 | 3330.1111 |  |  | 599 | 0 | 0 | 0 | 0 | 3330.1111 |  |  | 599 | 0 | 0 | 0 | 0 | 3100.6111 |  |  | 599 | 0 | 0 | 0 | 0 | 3100.6111 |  |  | 599 | 0 | 0 | 0 | 0 | 3100.6111 |  |  | 599 | 0 | 0 | 0 | 0 | 3094.5278 |  |  | 599 | 0 | 0 | 0 | 0 | 3094.5278
604 | 601 | 1 | 0 | 0.27778 | 0.27778 | 3094.6667 |  |  | 600 | 0 | 0 | 0 | 0 | 3330.1111 |  |  | 600 | 0.6 | 0 | 0.16667 | 0.16667 | 3330.1944 |  |  | 600 | 0 | 0 | 0 | 0 | 3100.6111 |  |  | 600 | 0 | 0 | 0 | 0 | 3100.6111 |  |  | 600 | 0 | 0 | 0 | 0 | 3100.6111 |  |  | 600 | 0 | 0 | 0 | 0 | 3094.5278 |  |  | 600 | 0 | 0 | 0 | 0 | 3094.5278
605 | 602 | 2.1 | 0 | 0.58333 | 0.30556 | 3095.0972 |  |  | 601 | 0 | 0 | 0 | 0 | 3330.1111 |  |  | 601 | 1.9 | 0 | 0.52778 | 0.36111 | 3330.5417 |  |  | 601 | 1.6 | 0 | 0.44444 | 0.44444 | 3100.8333 |  |  | 601 | 1.6 | 0 | 0.44444 | 0.44444 | 3100.8333 |  |  | 601 | 1.6 | 0 | 0.44444 | 0.44444 | 3100.8333 |  |  | 601 | 1 | 0 | 0.27778 | 0.27778 | 3094.6667 |  |  | 601 | 1 | 0 | 0.27778 | 0.27778 | 3094.6667
606 | 603 | 4.8 | 0 | 1.3333 | 0.75 | 3096.0556 |  |  | 602 | 0.2 | 0 | 0.055556 | 0.055556 | 3330.1389 |  |  | 602 | 2.7 | 0 | 0.75 | 0.22222 | 3331.1806 |  |  | 602 | 3.6 | 0 | 1 | 0.55556 | 3101.5556 |  |  | 602 | 3.6 | 0 | 1 | 0.55556 | 3101.5556 |  |  | 602 | 3.6 | 0 | 1 | 0.55556 | 3101.5556 |  |  | 602 | 2.1 | 0 | 0.58333 | 0.30556 | 3095.0972 |  |  | 602 | 2.1 | 0 | 0.58333 | 0.30556 | 3095.0972
607 | 604 | 9.1 | 0 | 2.5278 | 1.1944 | 3097.9861 |  |  | 603 | 3.1 | 0 | 0.86111 | 0.80556 | 3330.5972 |  |  | 603 | 5.2 | 0 | 1.4444 | 0.69444 | 3332.2778 |  |  | 603 | 6.3 | 0 | 1.75 | 0.75 | 3102.9306 |  |  | 603 | 6.3 | 0 | 1.75 | 0.75 | 3102.9306 |  |  | 603 | 6.3 | 0 | 1.75 | 0.75 | 3102.9306 |  |  | 603 | 5.2 | 0 | 1.4444 | 0.86111 | 3096.1111 |  |  | 603 | 4.8 | 0 | 1.3333 | 0.75 | 3096.0556
608 | 605 | 14.2 | 0 | 3.9444 | 1.4167 | 3101.2222 |  |  | 604 | 5.7 | 0 | 1.5833 | 0.72222 | 3331.8194 |  |  | 604 | 7 | 0 | 1.9444 | 0.5 | 3333.9722 |  |  | 604 | 9 | 0 | 2.5 | 0.75 | 3105.0556 |  |  | 604 | 9 | 0 | 2.5 | 0.75 | 3105.0556 |  |  | 604 | 9 | 0 | 2.5 | 0.75 | 3105.0556 |  |  | 604 | 9.2 | 0 | 2.5556 | 1.1111 | 3098.1111 |  |  | 604 | 9.1 | 0 | 2.5278 | 1.1944 | 3097.9861
609 | 606 | 19.8 | 0 | 5.5 | 1.5556 | 3105.9444 |  |  | 605 | 8 | 0 | 2.2222 | 0.63889 | 3333.7222 |  |  | 605 | 9.6 | 0 | 2.6667 | 0.72222 | 3336.2778 |  |  | 605 | 11.8 | 0 | 3.2778 | 0.77778 | 3107.9444 |  |  | 605 | 11.8 | 0 | 3.2778 | 0.77778 | 3107.9444 |  |  | 605 | 11.8 | 0 | 3.2778 | 0.77778 | 3107.9444 |  |  | 605 | 13.5 | 0 | 3.75 | 1.1944 | 3101.2639 |  |  | 605 | 14.2 | 0 | 3.9444 | 1.4167 | 3101.2222
610 | 607 | 25.5 | 0 | 7.0833 | 1.5833 | 3112.2361 |  |  | 606 | 10.1 | 0 | 2.8056 | 0.58333 | 3336.2361 |  |  | 606 | 11.4 | 0 | 3.1667 | 0.5 | 3339.1944 |  |  | 606 | 14.2 | 0 | 3.9444 | 0.66667 | 3111.5556 |  |  | 606 | 14.2 | 0 | 3.9444 | 0.66667 | 3111.5556 |  |  | 606 | 14.2 | 0 | 3.9444 | 0.66667 | 3111.5556 |  |  | 606 | 18.1 | 0 | 5.0278 | 1.2778 | 3105.6528 |  |  | 606 | 19.8 | 0 | 5.5 | 1.5556 | 3105.9444
611 | 608 | 30.5 | 0 | 8.4722 | 1.3889 | 3120.0139 |  |  | 607 | 12 | 0 | 3.3333 | 0.52778 | 3339.3056 |  |  | 607 | 14.1 | 0 | 3.9167 | 0.75 | 3342.7361 |  |  | 607 | 16.6 | 0 | 4.6111 | 0.66667 | 3115.8333 |  |  | 607 | 16.6 | 0 | 4.6111 | 0.66667 | 3115.8333 |  |  | 607 | 16.6 | 0 | 4.6111 | 0.66667 | 3115.8333 |  |  | 607 | 22.3 | 0 | 6.1944 | 1.1667 | 3111.2639 |  |  | 607 | 25.5 | 0 | 7.0833 | 1.5833 | 3112.2361
612 | 609 | 34.8 | 0 | 9.6667 | 1.1944 | 3129.0833 |  |  | 608 | 13.8 | 0 | 3.8333 | 0.5 | 3342.8889 |  |  | 608 | 15.8 | 0 | 4.3889 | 0.47222 | 3346.8889 |  |  | 608 | 18.5 | 0 | 5.1389 | 0.52778 | 3120.7083 |  |  | 608 | 18.5 | 0 | 5.1389 | 0.52778 | 3120.7083 |  |  | 608 | 18.5 | 0 | 5.1389 | 0.52778 | 3120.7083 |  |  | 608 | 26 | 0 | 7.2222 | 1.0278 | 3117.9722 |  |  | 608 | 30.5 | 0 | 8.4722 | 1.3889 | 3120.0139
613 | 610 | 38.8 | 0 | 10.7778 | 1.1111 | 3139.3056 |  |  | 609 | 15.4 | 0 | 4.2778 | 0.44444 | 3346.9444 |  |  | 609 | 18.2 | 0 | 5.0556 | 0.66667 | 3351.6111 |  |  | 609 | 20.8 | 0 | 5.7778 | 0.63889 | 3126.1667 |  |  | 609 | 20.8 | 0 | 5.7778 | 0.63889 | 3126.1667 |  |  | 609 | 20.8 | 0 | 5.7778 | 0.63889 | 3126.1667 |  |  | 609 | 29.3 | 0 | 8.1389 | 0.91667 | 3125.6528 |  |  | 609 | 34.8 | 0 | 9.6667 | 1.1944 | 3129.0833
614 | 611 | 42.9 | 0 | 11.9167 | 1.1389 | 3150.6528 |  |  | 610 | 16.7 | 0 | 4.6389 | 0.36111 | 3351.4028 |  |  | 610 | 19.7 | 0 | 5.4722 | 0.41667 | 3356.875 |  |  | 610 | 23.4 | 0 | 6.5 | 0.72222 | 3132.3056 |  |  | 610 | 23.4 | 0 | 6.5 | 0.72222 | 3132.3056 |  |  | 610 | 23.4 | 0 | 6.5 | 0.72222 | 3132.3056 |  |  | 610 | 32.8 | 0 | 9.1111 | 0.97222 | 3134.2778 |  |  | 610 | 38.8 | 0 | 10.7778 | 1.1111 | 3139.3056
615 | 612 | 46.4 | 0 | 12.8889 | 0.97222 | 3163.0556 |  |  | 611 | 17.7 | 0 | 4.9167 | 0.27778 | 3356.1806 |  |  | 611 | 21.8 | 0 | 6.0556 | 0.58333 | 3362.6389 |  |  | 611 | 26.9 | 0 | 7.4722 | 0.97222 | 3139.2917 |  |  | 611 | 26.9 | 0 | 7.4722 | 0.97222 | 3139.2917 |  |  | 611 | 26.9 | 0 | 7.4722 | 0.97222 | 3139.2917 |  |  | 611 | 36 | 0 | 10 | 0.88889 | 3143.8333 |  |  | 611 | 42.9 | 0 | 11.9167 | 1.1389 | 3150.6528
616 | 613 | 48.3 | 0 | 13.4167 | 0.52778 | 3176.2083 |  |  | 612 | 18.3 | 0 | 5.0833 | 0.16667 | 3361.1806 |  |  | 612 | 23.2 | 0 | 6.4444 | 0.38889 | 3368.8889 |  |  | 612 | 30.3 | 0 | 8.4167 | 0.94444 | 3147.2361 |  |  | 612 | 30.3 | 0 | 8.4167 | 0.94444 | 3147.2361 |  |  | 612 | 30.3 | 0 | 8.4167 | 0.94444 | 3147.2361 |  |  | 612 | 39.2 | 0 | 10.8889 | 0.88889 | 3154.2778 |  |  | 612 | 46.4 | 0 | 12.8889 | 0.97222 | 3163.0556
617 | 614 | 48.7 | 0 | 13.5278 | 0.11111 | 3189.6806 |  |  | 613 | 18.8 | 0 | 5.2222 | 0.13889 | 3366.3333 |  |  | 613 | 24.7 | 0 | 6.8611 | 0.41667 | 3375.5417 |  |  | 613 | 32.8 | 0 | 9.1111 | 0.69444 | 3156 |  |  | 613 | 32.8 | 0 | 9.1111 | 0.69444 | 3156 |  |  | 613 | 32.8 | 0 | 9.1111 | 0.69444 | 3156 |  |  | 613 | 42.5 | 0 | 11.8056 | 0.91667 | 3165.625 |  |  | 613 | 48.3 | 0 | 13.4167 | 0.52778 | 3176.2083
618 | 615 | 48.5 | 0 | 13.4722 | -0.055556 | 3203.1806 |  |  | 614 | 18.9 | 0 | 5.25 | 0.027778 | 3371.5694 |  |  | 614 | 25.8 | 0 | 7.1667 | 0.30556 | 3382.5556 |  |  | 614 | 34.1 | 0 | 9.4722 | 0.36111 | 3165.2917 |  |  | 614 | 34.1 | 0 | 9.4722 | 0.36111 | 3165.2917 |  |  | 614 | 34.1 | 0 | 9.4722 | 0.36111 | 3165.2917 |  |  | 614 | 45.7 | 0 | 12.6944 | 0.88889 | 3177.875 |  |  | 614 | 48.7 | 0 | 13.5278 | 0.11111 | 3189.6806
619 | 616 | 48.4 | 0 | 13.4444 | -0.027778 | 3216.6389 |  |  | 615 | 18.4 | 0 | 5.1111 | -0.13889 | 3376.75 |  |  | 615 | 26.7 | 0 | 7.4167 | 0.25 | 3389.8472 |  |  | 615 | 34.2 | 0 | 9.5 | 0.027778 | 3174.7778 |  |  | 615 | 34.2 | 0 | 9.5 | 0.027778 | 3174.7778 |  |  | 615 | 34.2 | 0 | 9.5 | 0.027778 | 3174.7778 |  |  | 615 | 48.2 | 0 | 13.3889 | 0.69444 | 3190.9167 |  |  | 615 | 48.5 | 0 | 13.4722 | -0.055556 | 3203.1806
620 | 617 | 48.2 | 0 | 13.3889 | -0.055556 | 3230.0556 |  |  | 616 | 16.9 | 0 | 4.6944 | -0.41667 | 3381.6528 |  |  | 616 | 27.2 | 0 | 7.5556 | 0.13889 | 3397.3333 |  |  | 616 | 33.6 | 0 | 9.3333 | -0.16667 | 3184.1944 |  |  | 616 | 33.6 | 0 | 9.3333 | -0.16667 | 3184.1944 |  |  | 616 | 33.6 | 0 | 9.3333 | -0.16667 | 3184.1944 |  |  | 616 | 48.4 | 0 | 13.4444 | 0.055556 | 3204.3333 |  |  | 616 | 48.4 | 0 | 13.4444 | -0.027778 | 3216.6389
621 | 618 | 47.8 | 0 | 13.2778 | -0.11111 | 3243.3889 |  |  | 617 | 14.3 | 0 | 3.9722 | -0.72222 | 3385.9861 |  |  | 617 | 27.7 | 0 | 7.6944 | 0.13889 | 3404.9583 |  |  | 617 | 32.1 | 0 | 8.9167 | -0.41667 | 3193.3194 |  |  | 617 | 32.1 | 0 | 8.9167 | -0.41667 | 3193.3194 |  |  | 617 | 32.1 | 0 | 8.9167 | -0.41667 | 3193.3194 |  |  | 617 | 48.2 | 0 | 13.3889 | -0.055556 | 3217.75 |  |  | 617 | 48.2 | 0 | 13.3889 | -0.055556 | 3230.0556
622 | 619 | 47 | 0 | 13.0556 | -0.22222 | 3256.5556 |  |  | 618 | 10.8 | 0 | 3 | -0.97222 | 3389.4722 |  |  | 618 | 28.1 | 0 | 7.8056 | 0.11111 | 3412.7083 |  |  | 618 | 30 | 0 | 8.3333 | -0.58333 | 3201.9444 |  |  | 618 | 30 | 0 | 8.3333 | -0.58333 | 3201.9444 |  |  | 618 | 30 | 0 | 8.3333 | -0.58333 | 3201.9444 |  |  | 618 | 47.8 | 0 | 13.2778 | -0.11111 | 3231.0833 |  |  | 618 | 47.8 | 0 | 13.2778 | -0.11111 | 3243.3889
623 | 620 | 45.9 | 0 | 12.75 | -0.30556 | 3269.4583 |  |  | 619 | 7.1 | 0 | 1.9722 | -1.0278 | 3391.9583 |  |  | 619 | 28.4 | 0 | 7.8889 | 0.083333 | 3420.5556 |  |  | 619 | 27.5 | 0 | 7.6389 | -0.69444 | 3209.9306 |  |  | 619 | 27.5 | 0 | 7.6389 | -0.69444 | 3209.9306 |  |  | 619 | 27.5 | 0 | 7.6389 | -0.69444 | 3209.9306 |  |  | 619 | 47 | 0 | 13.0556 | -0.22222 | 3244.25 |  |  | 619 | 47 | 0 | 13.0556 | -0.22222 | 3256.5556
624 | 621 | 44.9 | 0 | 12.4722 | -0.27778 | 3282.0694 |  |  | 620 | 4 | 0 | 1.1111 | -0.86111 | 3393.5 |  |  | 620 | 28.7 | 0 | 7.9722 | 0.083333 | 3428.4861 |  |  | 620 | 25.1 | 0 | 6.9722 | -0.66667 | 3217.2361 |  |  | 620 | 25.1 | 0 | 6.9722 | -0.66667 | 3217.2361 |  |  | 620 | 25.1 | 0 | 6.9722 | -0.66667 | 3217.2361 |  |  | 620 | 45.9 | 0 | 12.75 | -0.30556 | 3257.1528 |  |  | 620 | 45.9 | 0 | 12.75 | -0.30556 | 3269.4583
625 | 622 | 44.4 | 0 | 12.3333 | -0.13889 | 3294.4722 |  |  | 621 | 0 | 0 | 0 | -1.1111 | 3394.0556 |  |  | 621 | 29 | 0 | 8.0556 | 0.083333 | 3436.5 |  |  | 621 | 22.8 | 0 | 6.3333 | -0.63889 | 3223.8889 |  |  | 621 | 22.8 | 0 | 6.3333 | -0.63889 | 3223.8889 |  |  | 621 | 22.8 | 0 | 6.3333 | -0.63889 | 3223.8889 |  |  | 621 | 44.9 | 0 | 12.4722 | -0.27778 | 3269.7639 |  |  | 621 | 44.9 | 0 | 12.4722 | -0.27778 | 3282.0694
626 | 623 | 44.3 | 0 | 12.3056 | -0.027778 | 3306.7917 |  |  | 622 | 0 | 0 | 0 | 0 | 3394.0556 |  |  | 622 | 29.2 | 0 | 8.1111 | 0.055556 | 3444.5833 |  |  | 622 | 20.5 | 0 | 5.6944 | -0.63889 | 3229.9028 |  |  | 622 | 20.5 | 0 | 5.6944 | -0.63889 | 3229.9028 |  |  | 622 | 20.5 | 0 | 5.6944 | -0.63889 | 3229.9028 |  |  | 622 | 44.4 | 0 | 12.3333 | -0.13889 | 3282.1667 |  |  | 622 | 44.4 | 0 | 12.3333 | -0.13889 | 3294.4722
627 | 624 | 44.5 | 0 | 12.3611 | 0.055556 | 3319.125 |  |  | 623 | 0 | 0 | 0 | 0 | 3394.0556 |  |  | 623 | 29.4 | 0 | 8.1667 | 0.055556 | 3452.7222 |  |  | 623 | 17.9 | 0 | 4.9722 | -0.72222 | 3235.2361 |  |  | 623 | 17.9 | 0 | 4.9722 | -0.72222 | 3235.2361 |  |  | 623 | 17.9 | 0 | 4.9722 | -0.72222 | 3235.2361 |  |  | 623 | 44.3 | 0 | 12.3056 | -0.027778 | 3294.4861 |  |  | 623 | 44.3 | 0 | 12.3056 | -0.027778 | 3306.7917
628 | 625 | 45.1 | 0 | 12.5278 | 0.16667 | 3331.5694 |  |  | 624 | 0 | 0 | 0 | 0 | 3394.0556 |  |  | 624 | 29.4 | 0 | 8.1667 | 0 | 3460.8889 |  |  | 624 | 15.1 | 0 | 4.1944 | -0.77778 | 3239.8194 |  |  | 624 | 15.1 | 0 | 4.1944 | -0.77778 | 3239.8194 |  |  | 624 | 15.1 | 0 | 4.1944 | -0.77778 | 3239.8194 |  |  | 624 | 44.5 | 0 | 12.3611 | 0.055556 | 3306.8194 |  |  | 624 | 44.5 | 0 | 12.3611 | 0.055556 | 3319.125
629 | 626 | 45.7 | 0 | 12.6944 | 0.16667 | 3344.1806 |  |  | 625 | 1.5 | 0 | 0.41667 | 0.41667 | 3394.2639 |  |  | 625 | 29.3 | 0 | 8.1389 | -0.027778 | 3469.0417 |  |  | 625 | 13.4 | 0 | 3.7222 | -0.47222 | 3243.7778 |  |  | 625 | 13.4 | 0 | 3.7222 | -0.47222 | 3243.7778 |  |  | 625 | 13.4 | 0 | 3.7222 | -0.47222 | 3243.7778 |  |  | 625 | 45.1 | 0 | 12.5278 | 0.16667 | 3319.2639 |  |  | 625 | 45.1 | 0 | 12.5278 | 0.16667 | 3331.5694
630 | 627 | 46 | 0 | 12.7778 | 0.083333 | 3356.9167 |  |  | 626 | 3.8 | 0 | 1.0556 | 0.63889 | 3395 |  |  | 626 | 28.9 | 0 | 8.0278 | -0.11111 | 3477.125 |  |  | 626 | 12.8 | 0 | 3.5556 | -0.16667 | 3247.4167 |  |  | 626 | 12.8 | 0 | 3.5556 | -0.16667 | 3247.4167 |  |  | 626 | 12.8 | 0 | 3.5556 | -0.16667 | 3247.4167 |  |  | 626 | 45.7 | 0 | 12.6944 | 0.16667 | 3331.875 |  |  | 626 | 45.7 | 0 | 12.6944 | 0.16667 | 3344.1806
631 | 628 | 46 | 0 | 12.7778 | 0 | 3369.6944 |  |  | 627 | 5.6 | 0 | 1.5556 | 0.5 | 3396.3056 |  |  | 627 | 28.5 | 0 | 7.9167 | -0.11111 | 3485.0972 |  |  | 627 | 13.7 | 0 | 3.8056 | 0.25 | 3251.0972 |  |  | 627 | 13.7 | 0 | 3.8056 | 0.25 | 3251.0972 |  |  | 627 | 13.7 | 0 | 3.8056 | 0.25 | 3251.0972 |  |  | 627 | 46 | 0 | 12.7778 | 0.083333 | 3344.6111 |  |  | 627 | 46 | 0 | 12.7778 | 0.083333 | 3356.9167
632 | 629 | 46 | 0 | 12.7778 | 0 | 3382.4722 |  |  | 628 | 7.5 | 0 | 2.0833 | 0.52778 | 3398.125 |  |  | 628 | 28.1 | 0 | 7.8056 | -0.11111 | 3492.9583 |  |  | 628 | 16 | 0 | 4.4444 | 0.63889 | 3255.2222 |  |  | 628 | 16 | 0 | 4.4444 | 0.63889 | 3255.2222 |  |  | 628 | 16 | 0 | 4.4444 | 0.63889 | 3255.2222 |  |  | 628 | 46 | 0 | 12.7778 | 0 | 3357.3889 |  |  | 628 | 46 | 0 | 12.7778 | 0 | 3369.6944
633 | 630 | 46.1 | 0 | 12.8056 | 0.027778 | 3395.2639 |  |  | 629 | 9.2 | 0 | 2.5556 | 0.47222 | 3400.4444 |  |  | 629 | 27.6 | 0 | 7.6667 | -0.13889 | 3500.6944 |  |  | 629 | 18.1 | 0 | 5.0278 | 0.58333 | 3259.9583 |  |  | 629 | 18.1 | 0 | 5.0278 | 0.58333 | 3259.9583 |  |  | 629 | 18.1 | 0 | 5.0278 | 0.58333 | 3259.9583 |  |  | 629 | 46 | 0 | 12.7778 | 0 | 3370.1667 |  |  | 629 | 46 | 0 | 12.7778 | 0 | 3382.4722
634 | 631 | 46.7 | 0 | 12.9722 | 0.16667 | 3408.1528 |  |  | 630 | 10.8 | 0 | 3 | 0.44444 | 3403.2222 |  |  | 630 | 26.9 | 0 | 7.4722 | -0.19444 | 3508.2639 |  |  | 630 | 20.8 | 0 | 5.7778 | 0.75 | 3265.3611 |  |  | 630 | 20.8 | 0 | 5.7778 | 0.75 | 3265.3611 |  |  | 630 | 20.8 | 0 | 5.7778 | 0.75 | 3265.3611 |  |  | 630 | 46.1 | 0 | 12.8056 | 0.027778 | 3382.9583 |  |  | 630 | 46.1 | 0 | 12.8056 | 0.027778 | 3395.2639
635 | 632 | 47.7 | 0 | 13.25 | 0.27778 | 3421.2639 |  |  | 631 | 12.4 | 0 | 3.4444 | 0.44444 | 3406.4444 |  |  | 631 | 26 | 0 | 7.2222 | -0.25 | 3515.6111 |  |  | 631 | 23.7 | 0 | 6.5833 | 0.80556 | 3271.5417 |  |  | 631 | 23.7 | 0 | 6.5833 | 0.80556 | 3271.5417 |  |  | 631 | 23.7 | 0 | 6.5833 | 0.80556 | 3271.5417 |  |  | 631 | 46.7 | 0 | 12.9722 | 0.16667 | 3395.8472 |  |  | 631 | 46.7 | 0 | 12.9722 | 0.16667 | 3408.1528
636 | 633 | 48.9 | 0 | 13.5833 | 0.33333 | 3434.6806 |  |  | 632 | 13.8 | 0 | 3.8333 | 0.38889 | 3410.0833 |  |  | 632 | 24.6 | 0 | 6.8333 | -0.38889 | 3522.6389 |  |  | 632 | 26.5 | 0 | 7.3611 | 0.77778 | 3278.5139 |  |  | 632 | 26.5 | 0 | 7.3611 | 0.77778 | 3278.5139 |  |  | 632 | 26.5 | 0 | 7.3611 | 0.77778 | 3278.5139 |  |  | 632 | 47.7 | 0 | 13.25 | 0.27778 | 3408.9583 |  |  | 632 | 47.7 | 0 | 13.25 | 0.27778 | 3421.2639
637 | 634 | 50.3 | 0 | 13.9722 | 0.38889 | 3448.4583 |  |  | 633 | 15.2 | 0 | 4.2222 | 0.38889 | 3414.1111 |  |  | 633 | 22.8 | 0 | 6.3333 | -0.5 | 3529.2222 |  |  | 633 | 29.3 | 0 | 8.1389 | 0.77778 | 3286.2639 |  |  | 633 | 29.3 | 0 | 8.1389 | 0.77778 | 3286.2639 |  |  | 633 | 29.3 | 0 | 8.1389 | 0.77778 | 3286.2639 |  |  | 633 | 48.9 | 0 | 13.5833 | 0.33333 | 3422.375 |  |  | 633 | 48.9 | 0 | 13.5833 | 0.33333 | 3434.6806
638 | 635 | 51.6 | 0 | 14.3333 | 0.36111 | 3462.6111 |  |  | 634 | 16.3 | 0 | 4.5278 | 0.30556 | 3418.4861 |  |  | 634 | 21 | 0 | 5.8333 | -0.5 | 3535.3056 |  |  | 634 | 32 | 0 | 8.8889 | 0.75 | 3294.7778 |  |  | 634 | 32 | 0 | 8.8889 | 0.75 | 3294.7778 |  |  | 634 | 32 | 0 | 8.8889 | 0.75 | 3294.7778 |  |  | 634 | 50.3 | 0 | 13.9722 | 0.38889 | 3436.1528 |  |  | 634 | 50.3 | 0 | 13.9722 | 0.38889 | 3448.4583
639 | 636 | 52.6 | 0 | 14.6111 | 0.27778 | 3477.0833 |  |  | 635 | 17.3 | 0 | 4.8056 | 0.27778 | 3423.1528 |  |  | 635 | 19.5 | 0 | 5.4167 | -0.41667 | 3540.9306 |  |  | 635 | 34.5 | 0 | 9.5833 | 0.69444 | 3304.0139 |  |  | 635 | 34.5 | 0 | 9.5833 | 0.69444 | 3304.0139 |  |  | 635 | 34.5 | 0 | 9.5833 | 0.69444 | 3304.0139 |  |  | 635 | 51.6 | 0 | 14.3333 | 0.36111 | 3450.3056 |  |  | 635 | 51.6 | 0 | 14.3333 | 0.36111 | 3462.6111
640 | 637 | 53 | 0 | 14.7222 | 0.11111 | 3491.75 |  |  | 636 | 18 | 0 | 5 | 0.19444 | 3428.0556 |  |  | 636 | 18.6 | 0 | 5.1667 | -0.25 | 3546.2222 |  |  | 636 | 36.8 | 0 | 10.2222 | 0.63889 | 3313.9167 |  |  | 636 | 36.8 | 0 | 10.2222 | 0.63889 | 3313.9167 |  |  | 636 | 36.8 | 0 | 10.2222 | 0.63889 | 3313.9167 |  |  | 636 | 52.6 | 0 | 14.6111 | 0.27778 | 3464.7778 |  |  | 636 | 52.6 | 0 | 14.6111 | 0.27778 | 3477.0833
641 | 638 | 53 | 0 | 14.7222 | 0 | 3506.4722 |  |  | 637 | 18.8 | 0 | 5.2222 | 0.22222 | 3433.1667 |  |  | 637 | 18.4 | 0 | 5.1111 | -0.055556 | 3551.3611 |  |  | 637 | 38.6 | 0 | 10.7222 | 0.5 | 3324.3889 |  |  | 637 | 38.6 | 0 | 10.7222 | 0.5 | 3324.3889 |  |  | 637 | 38.6 | 0 | 10.7222 | 0.5 | 3324.3889 |  |  | 637 | 53 | 0 | 14.7222 | 0.11111 | 3479.4444 |  |  | 637 | 53 | 0 | 14.7222 | 0.11111 | 3491.75
642 | 639 | 52.9 | 0 | 14.6944 | -0.027778 | 3521.1806 |  |  | 638 | 19.5 | 0 | 5.4167 | 0.19444 | 3438.4861 |  |  | 638 | 19 | 0 | 5.2778 | 0.16667 | 3556.5556 |  |  | 638 | 39.8 | 0 | 11.0556 | 0.33333 | 3335.2778 |  |  | 638 | 39.8 | 0 | 11.0556 | 0.33333 | 3335.2778 |  |  | 638 | 39.8 | 0 | 11.0556 | 0.33333 | 3335.2778 |  |  | 638 | 53 | 0 | 14.7222 | 0 | 3494.1667 |  |  | 638 | 53 | 0 | 14.7222 | 0 | 3506.4722
643 | 640 | 52.7 | 0 | 14.6389 | -0.055556 | 3535.8472 |  |  | 639 | 20.2 | 0 | 5.6111 | 0.19444 | 3444 |  |  | 639 | 20.1 | 0 | 5.5833 | 0.30556 | 3561.9861 |  |  | 639 | 40.6 | 0 | 11.2778 | 0.22222 | 3346.4444 |  |  | 639 | 40.6 | 0 | 11.2778 | 0.22222 | 3346.4444 |  |  | 639 | 40.6 | 0 | 11.2778 | 0.22222 | 3346.4444 |  |  | 639 | 52.9 | 0 | 14.6944 | -0.027778 | 3508.875 |  |  | 639 | 52.9 | 0 | 14.6944 | -0.027778 | 3521.1806
644 | 641 | 52.6 | 0 | 14.6111 | -0.027778 | 3550.4722 |  |  | 640 | 20.9 | 0 | 5.8056 | 0.19444 | 3449.7083 |  |  | 640 | 21.5 | 0 | 5.9722 | 0.38889 | 3567.7639 |  |  | 640 | 41.1 | 0 | 11.4167 | 0.13889 | 3357.7917 |  |  | 640 | 41.1 | 0 | 11.4167 | 0.13889 | 3357.7917 |  |  | 640 | 41.1 | 0 | 11.4167 | 0.13889 | 3357.7917 |  |  | 640 | 52.7 | 0 | 14.6389 | -0.055556 | 3523.5417 |  |  | 640 | 52.7 | 0 | 14.6389 | -0.055556 | 3535.8472
645 | 642 | 53.1 | 0 | 14.75 | 0.13889 | 3565.1528 |  |  | 641 | 21.7 | 0 | 6.0278 | 0.22222 | 3455.625 |  |  | 641 | 23.1 | 0 | 6.4167 | 0.44444 | 3573.9583 |  |  | 641 | 41.9 | 0 | 11.6389 | 0.22222 | 3369.3194 |  |  | 641 | 41.9 | 0 | 11.6389 | 0.22222 | 3369.3194 |  |  | 641 | 41.9 | 0 | 11.6389 | 0.22222 | 3369.3194 |  |  | 641 | 52.6 | 0 | 14.6111 | -0.027778 | 3538.1667 |  |  | 641 | 52.6 | 0 | 14.6111 | -0.027778 | 3550.4722
646 | 643 | 54.3 | 0 | 15.0833 | 0.33333 | 3580.0694 |  |  | 642 | 22.4 | 0 | 6.2222 | 0.19444 | 3461.75 |  |  | 642 | 24.9 | 0 | 6.9167 | 0.5 | 3580.625 |  |  | 642 | 42.8 | 0 | 11.8889 | 0.25 | 3381.0833 |  |  | 642 | 42.8 | 0 | 11.8889 | 0.25 | 3381.0833 |  |  | 642 | 42.8 | 0 | 11.8889 | 0.25 | 3381.0833 |  |  | 642 | 53.1 | 0 | 14.75 | 0.13889 | 3552.8472 |  |  | 642 | 53.1 | 0 | 14.75 | 0.13889 | 3565.1528
647 | 644 | 55.2 | 0 | 15.3333 | 0.25 | 3595.2778 |  |  | 643 | 23.1 | 0 | 6.4167 | 0.19444 | 3468.0694 |  |  | 643 | 26.4 | 0 | 7.3333 | 0.41667 | 3587.75 |  |  | 643 | 44.3 | 0 | 12.3056 | 0.41667 | 3393.1806 |  |  | 643 | 44.3 | 0 | 12.3056 | 0.41667 | 3393.1806 |  |  | 643 | 44.3 | 0 | 12.3056 | 0.41667 | 3393.1806 |  |  | 643 | 54.3 | 0 | 15.0833 | 0.33333 | 3567.7639 |  |  | 643 | 54.3 | 0 | 15.0833 | 0.33333 | 3580.0694
648 | 645 | 55.5 | 0 | 15.4167 | 0.083333 | 3610.6528 |  |  | 644 | 23.7 | 0 | 6.5833 | 0.16667 | 3474.5694 |  |  | 644 | 27.9 | 0 | 7.75 | 0.41667 | 3595.2917 |  |  | 644 | 45.7 | 0 | 12.6944 | 0.38889 | 3405.6806 |  |  | 644 | 45.7 | 0 | 12.6944 | 0.38889 | 3405.6806 |  |  | 644 | 45.7 | 0 | 12.6944 | 0.38889 | 3405.6806 |  |  | 644 | 55.2 | 0 | 15.3333 | 0.25 | 3582.9722 |  |  | 644 | 55.2 | 0 | 15.3333 | 0.25 | 3595.2778
649 | 646 | 55.9 | 0 | 15.5278 | 0.11111 | 3626.125 |  |  | 645 | 24.4 | 0 | 6.7778 | 0.19444 | 3481.25 |  |  | 645 | 29.2 | 0 | 8.1111 | 0.36111 | 3603.2222 |  |  | 645 | 47.4 | 0 | 13.1667 | 0.47222 | 3418.6111 |  |  | 645 | 47.4 | 0 | 13.1667 | 0.47222 | 3418.6111 |  |  | 645 | 47.4 | 0 | 13.1667 | 0.47222 | 3418.6111 |  |  | 645 | 55.5 | 0 | 15.4167 | 0.083333 | 3598.3472 |  |  | 645 | 55.5 | 0 | 15.4167 | 0.083333 | 3610.6528
650 | 647 | 56.3 | 0 | 15.6389 | 0.11111 | 3641.7083 |  |  | 646 | 25.1 | 0 | 6.9722 | 0.19444 | 3488.125 |  |  | 646 | 30.4 | 0 | 8.4444 | 0.33333 | 3611.5 |  |  | 646 | 48.9 | 0 | 13.5833 | 0.41667 | 3431.9861 |  |  | 646 | 48.9 | 0 | 13.5833 | 0.41667 | 3431.9861 |  |  | 646 | 48.9 | 0 | 13.5833 | 0.41667 | 3431.9861 |  |  | 646 | 55.9 | 0 | 15.5278 | 0.11111 | 3613.8194 |  |  | 646 | 55.9 | 0 | 15.5278 | 0.11111 | 3626.125
651 | 648 | 56.7 | 0 | 15.75 | 0.11111 | 3657.4028 |  |  | 647 | 25.4 | 0 | 7.0556 | 0.083333 | 3495.1389 |  |  | 647 | 31.6 | 0 | 8.7778 | 0.33333 | 3620.1111 |  |  | 647 | 50.6 | 0 | 14.0556 | 0.47222 | 3445.8056 |  |  | 647 | 50.6 | 0 | 14.0556 | 0.47222 | 3445.8056 |  |  | 647 | 50.6 | 0 | 14.0556 | 0.47222 | 3445.8056 |  |  | 647 | 56.3 | 0 | 15.6389 | 0.11111 | 3629.4028 |  |  | 647 | 56.3 | 0 | 15.6389 | 0.11111 | 3641.7083
652 | 649 | 56.9 | 0 | 15.8056 | 0.055556 | 3673.1806 |  |  | 648 | 25.2 | 0 | 7 | -0.055556 | 3502.1667 |  |  | 648 | 32.8 | 0 | 9.1111 | 0.33333 | 3629.0556 |  |  | 648 | 52 | 0 | 14.4444 | 0.38889 | 3460.0556 |  |  | 648 | 52 | 0 | 14.4444 | 0.38889 | 3460.0556 |  |  | 648 | 52 | 0 | 14.4444 | 0.38889 | 3460.0556 |  |  | 648 | 56.7 | 0 | 15.75 | 0.11111 | 3645.0972 |  |  | 648 | 56.7 | 0 | 15.75 | 0.11111 | 3657.4028
653 | 650 | 56.8 | 0 | 15.7778 | -0.027778 | 3688.9722 |  |  | 649 | 23.4 | 0 | 6.5 | -0.5 | 3508.9167 |  |  | 649 | 34 | 0 | 9.4444 | 0.33333 | 3638.3333 |  |  | 649 | 53.7 | 0 | 14.9167 | 0.47222 | 3474.7361 |  |  | 649 | 53.7 | 0 | 14.9167 | 0.47222 | 3474.7361 |  |  | 649 | 53.7 | 0 | 14.9167 | 0.47222 | 3474.7361 |  |  | 649 | 56.9 | 0 | 15.8056 | 0.055556 | 3660.875 |  |  | 649 | 56.9 | 0 | 15.8056 | 0.055556 | 3673.1806
654 | 651 | 56 | 0 | 15.5556 | -0.22222 | 3704.6389 |  |  | 650 | 21.8 | 0 | 6.0556 | -0.44444 | 3515.1944 |  |  | 650 | 35.1 | 0 | 9.75 | 0.30556 | 3647.9306 |  |  | 650 | 55 | 0 | 15.2778 | 0.36111 | 3489.8333 |  |  | 650 | 55 | 0 | 15.2778 | 0.36111 | 3489.8333 |  |  | 650 | 55 | 0 | 15.2778 | 0.36111 | 3489.8333 |  |  | 650 | 56.8 | 0 | 15.7778 | -0.027778 | 3676.6667 |  |  | 650 | 56.8 | 0 | 15.7778 | -0.027778 | 3688.9722
655 | 652 | 54.2 | 0 | 15.0556 | -0.5 | 3719.9444 |  |  | 651 | 19.7 | 0 | 5.4722 | -0.58333 | 3520.9583 |  |  | 651 | 36.3 | 0 | 10.0833 | 0.33333 | 3657.8472 |  |  | 651 | 56.8 | 0 | 15.7778 | 0.5 | 3505.3611 |  |  | 651 | 56.8 | 0 | 15.7778 | 0.5 | 3505.3611 |  |  | 651 | 56.8 | 0 | 15.7778 | 0.5 | 3505.3611 |  |  | 651 | 56 | 0 | 15.5556 | -0.22222 | 3692.3333 |  |  | 651 | 56 | 0 | 15.5556 | -0.22222 | 3704.6389
656 | 653 | 52.1 | 0 | 14.4722 | -0.58333 | 3734.7083 |  |  | 652 | 17.3 | 0 | 4.8056 | -0.66667 | 3526.0972 |  |  | 652 | 37.4 | 0 | 10.3889 | 0.30556 | 3668.0833 |  |  | 652 | 58 | 0 | 16.1111 | 0.33333 | 3521.3056 |  |  | 652 | 58 | 0 | 16.1111 | 0.33333 | 3521.3056 |  |  | 652 | 58 | 0 | 16.1111 | 0.33333 | 3521.3056 |  |  | 652 | 54.2 | 0 | 15.0556 | -0.5 | 3707.6389 |  |  | 652 | 54.2 | 0 | 15.0556 | -0.5 | 3719.9444
657 | 654 | 50.1 | 0 | 13.9167 | -0.55556 | 3748.9028 |  |  | 653 | 14.7 | 0 | 4.0833 | -0.72222 | 3530.5417 |  |  | 653 | 38.6 | 0 | 10.7222 | 0.33333 | 3678.6389 |  |  | 653 | 59.8 | 0 | 16.6111 | 0.5 | 3537.6667 |  |  | 653 | 59.8 | 0 | 16.6111 | 0.5 | 3537.6667 |  |  | 653 | 59.8 | 0 | 16.6111 | 0.5 | 3537.6667 |  |  | 653 | 52.1 | 0 | 14.4722 | -0.58333 | 3722.4028 |  |  | 653 | 52.1 | 0 | 14.4722 | -0.58333 | 3734.7083
658 | 655 | 47.2 | 0 | 13.1111 | -0.80556 | 3762.4167 |  |  | 654 | 12 | 0 | 3.3333 | -0.75 | 3534.25 |  |  | 654 | 39.6 | 0 | 11 | 0.27778 | 3689.5 |  |  | 654 | 61.1 | 0 | 16.9722 | 0.36111 | 3554.4583 |  |  | 654 | 61.1 | 0 | 16.9722 | 0.36111 | 3554.4583 |  |  | 654 | 61.1 | 0 | 16.9722 | 0.36111 | 3554.4583 |  |  | 654 | 50.1 | 0 | 13.9167 | -0.55556 | 3736.5972 |  |  | 654 | 50.1 | 0 | 13.9167 | -0.55556 | 3748.9028
659 | 656 | 43.2 | 0 | 12 | -1.1111 | 3774.9722 |  |  | 655 | 9.4 | 0 | 2.6111 | -0.72222 | 3537.2222 |  |  | 655 | 40.6 | 0 | 11.2778 | 0.27778 | 3700.6389 |  |  | 655 | 62.4 | 0 | 17.3333 | 0.36111 | 3571.6111 |  |  | 655 | 62.4 | 0 | 17.3333 | 0.36111 | 3571.6111 |  |  | 655 | 62.4 | 0 | 17.3333 | 0.36111 | 3571.6111 |  |  | 655 | 47.2 | 0 | 13.1111 | -0.80556 | 3750.1111 |  |  | 655 | 47.2 | 0 | 13.1111 | -0.80556 | 3762.4167
660 | 657 | 39.2 | 0 | 10.8889 | -1.1111 | 3786.4167 |  |  | 656 | 5.6 | 0 | 1.5556 | -1.0556 | 3539.3056 |  |  | 656 | 41.6 | 0 | 11.5556 | 0.27778 | 3712.0556 |  |  | 656 | 63 | 0 | 17.5 | 0.16667 | 3589.0278 |  |  | 656 | 63 | 0 | 17.5 | 0.16667 | 3589.0278 |  |  | 656 | 63 | 0 | 17.5 | 0.16667 | 3589.0278 |  |  | 656 | 43.2 | 0 | 12 | -1.1111 | 3762.6667 |  |  | 656 | 43.2 | 0 | 12 | -1.1111 | 3774.9722
661 | 658 | 36.5 | 0 | 10.1389 | -0.75 | 3796.9306 |  |  | 657 | 3.1 | 0 | 0.86111 | -0.69444 | 3540.5139 |  |  | 657 | 42.4 | 0 | 11.7778 | 0.22222 | 3723.7222 |  |  | 657 | 63.5 | 0 | 17.6389 | 0.13889 | 3606.5972 |  |  | 657 | 63.5 | 0 | 17.6389 | 0.13889 | 3606.5972 |  |  | 657 | 63.5 | 0 | 17.6389 | 0.13889 | 3606.5972 |  |  | 657 | 39.2 | 0 | 10.8889 | -1.1111 | 3774.1111 |  |  | 657 | 39.2 | 0 | 10.8889 | -1.1111 | 3786.4167
662 | 659 | 34.3 | 0 | 9.5278 | -0.61111 | 3806.7639 |  |  | 658 | 0 | 0 | 0 | -0.86111 | 3540.9444 |  |  | 658 | 43 | 0 | 11.9444 | 0.16667 | 3735.5833 |  |  | 658 | 63 | 0 | 17.5 | -0.13889 | 3624.1667 |  |  | 658 | 63 | 0 | 17.5 | -0.13889 | 3624.1667 |  |  | 658 | 63 | 0 | 17.5 | -0.13889 | 3624.1667 |  |  | 658 | 36.5 | 0 | 10.1389 | -0.75 | 3784.625 |  |  | 658 | 36.5 | 0 | 10.1389 | -0.75 | 3796.9306
663 | 660 | 31 | 0 | 8.6111 | -0.91667 | 3815.8333 |  |  | 659 | 0 | 0 | 0 | 0 | 3540.9444 |  |  | 659 | 43.6 | 0 | 12.1111 | 0.16667 | 3747.6111 |  |  | 659 | 62 | 0 | 17.2222 | -0.27778 | 3641.5278 |  |  | 659 | 62 | 0 | 17.2222 | -0.27778 | 3641.5278 |  |  | 659 | 62 | 0 | 17.2222 | -0.27778 | 3641.5278 |  |  | 659 | 34.3 | 0 | 9.5278 | -0.61111 | 3794.4583 |  |  | 659 | 34.3 | 0 | 9.5278 | -0.61111 | 3806.7639
664 | 661 | 26 | 0 | 7.2222 | -1.3889 | 3823.75 |  |  | 660 | 0 | 0 | 0 | 0 | 3540.9444 |  |  | 660 | 44 | 0 | 12.2222 | 0.11111 | 3759.7778 |  |  | 660 | 60.4 | 0 | 16.7778 | -0.44444 | 3658.5278 |  |  | 660 | 60.4 | 0 | 16.7778 | -0.44444 | 3658.5278 |  |  | 660 | 60.4 | 0 | 16.7778 | -0.44444 | 3658.5278 |  |  | 660 | 31 | 0 | 8.6111 | -0.91667 | 3803.5278 |  |  | 660 | 31 | 0 | 8.6111 | -0.91667 | 3815.8333
665 | 662 | 20.7 | 0 | 5.75 | -1.4722 | 3830.2361 |  |  | 661 | 0 | 0 | 0 | 0 | 3540.9444 |  |  | 661 | 44.4 | 0 | 12.3333 | 0.11111 | 3772.0556 |  |  | 661 | 58.6 | 0 | 16.2778 | -0.5 | 3675.0556 |  |  | 661 | 58.6 | 0 | 16.2778 | -0.5 | 3675.0556 |  |  | 661 | 58.6 | 0 | 16.2778 | -0.5 | 3675.0556 |  |  | 661 | 26 | 0 | 7.2222 | -1.3889 | 3811.4444 |  |  | 661 | 26 | 0 | 7.2222 | -1.3889 | 3823.75
666 | 663 | 15.4 | 0 | 4.2778 | -1.4722 | 3835.25 |  |  | 662 | 0 | 0 | 0 | 0 | 3540.9444 |  |  | 662 | 44.8 | 0 | 12.4444 | 0.11111 | 3784.4444 |  |  | 662 | 56.7 | 0 | 15.75 | -0.52778 | 3691.0694 |  |  | 662 | 56.7 | 0 | 15.75 | -0.52778 | 3691.0694 |  |  | 662 | 56.7 | 0 | 15.75 | -0.52778 | 3691.0694 |  |  | 662 | 20.7 | 0 | 5.75 | -1.4722 | 3817.9306 |  |  | 662 | 20.7 | 0 | 5.75 | -1.4722 | 3830.2361
667 | 664 | 13.1 | 0 | 3.6389 | -0.63889 | 3839.2083 |  |  | 663 | 0 | 0 | 0 | 0 | 3540.9444 |  |  | 663 | 45.2 | 0 | 12.5556 | 0.11111 | 3796.9444 |  |  | 663 | 55 | 0 | 15.2778 | -0.47222 | 3706.5833 |  |  | 663 | 55 | 0 | 15.2778 | -0.47222 | 3706.5833 |  |  | 663 | 55 | 0 | 15.2778 | -0.47222 | 3706.5833 |  |  | 663 | 15.4 | 0 | 4.2778 | -1.4722 | 3822.9444 |  |  | 663 | 15.4 | 0 | 4.2778 | -1.4722 | 3835.25
668 | 665 | 12 | 0 | 3.3333 | -0.30556 | 3842.6944 |  |  | 664 | 0 | 0 | 0 | 0 | 3540.9444 |  |  | 664 | 45.6 | 0 | 12.6667 | 0.11111 | 3809.5556 |  |  | 664 | 53.7 | 0 | 14.9167 | -0.36111 | 3721.6806 |  |  | 664 | 53.7 | 0 | 14.9167 | -0.36111 | 3721.6806 |  |  | 664 | 53.7 | 0 | 14.9167 | -0.36111 | 3721.6806 |  |  | 664 | 13.1 | 0 | 3.6389 | -0.63889 | 3826.9028 |  |  | 664 | 13.1 | 0 | 3.6389 | -0.63889 | 3839.2083
669 | 666 | 12.5 | 0 | 3.4722 | 0.13889 | 3846.0972 |  |  | 665 | 0 | 0 | 0 | 0 | 3540.9444 |  |  | 665 | 46 | 0 | 12.7778 | 0.11111 | 3822.2778 |  |  | 665 | 52.7 | 0 | 14.6389 | -0.27778 | 3736.4583 |  |  | 665 | 52.7 | 0 | 14.6389 | -0.27778 | 3736.4583 |  |  | 665 | 52.7 | 0 | 14.6389 | -0.27778 | 3736.4583 |  |  | 665 | 12 | 0 | 3.3333 | -0.30556 | 3830.3889 |  |  | 665 | 12 | 0 | 3.3333 | -0.30556 | 3842.6944
670 | 667 | 14 | 0 | 3.8889 | 0.41667 | 3849.7778 |  |  | 666 | 0 | 0 | 0 | 0 | 3540.9444 |  |  | 666 | 46.5 | 0 | 12.9167 | 0.13889 | 3835.125 |  |  | 666 | 51.9 | 0 | 14.4167 | -0.22222 | 3750.9861 |  |  | 666 | 51.9 | 0 | 14.4167 | -0.22222 | 3750.9861 |  |  | 666 | 51.9 | 0 | 14.4167 | -0.22222 | 3750.9861 |  |  | 666 | 12.5 | 0 | 3.4722 | 0.13889 | 3833.7917 |  |  | 666 | 12.5 | 0 | 3.4722 | 0.13889 | 3846.0972
671 | 668 | 19 | 0 | 5.2778 | 1.3889 | 3854.3611 |  |  | 667 | 0 | 0 | 0 | 0 | 3540.9444 |  |  | 667 | 47 | 0 | 13.0556 | 0.13889 | 3848.1111 |  |  | 667 | 51.4 | 0 | 14.2778 | -0.13889 | 3765.3333 |  |  | 667 | 51.4 | 0 | 14.2778 | -0.13889 | 3765.3333 |  |  | 667 | 51.4 | 0 | 14.2778 | -0.13889 | 3765.3333 |  |  | 667 | 14 | 0 | 3.8889 | 0.41667 | 3837.4722 |  |  | 667 | 14 | 0 | 3.8889 | 0.41667 | 3849.7778
672 | 669 | 23.2 | 0 | 6.4444 | 1.1667 | 3860.2222 |  |  | 668 | 0 | 0 | 0 | 0 | 3540.9444 |  |  | 668 | 47.5 | 0 | 13.1944 | 0.13889 | 3861.2361 |  |  | 668 | 51 | 0 | 14.1667 | -0.11111 | 3779.5556 |  |  | 668 | 51 | 0 | 14.1667 | -0.11111 | 3779.5556 |  |  | 668 | 51 | 0 | 14.1667 | -0.11111 | 3779.5556 |  |  | 668 | 19 | 0 | 5.2778 | 1.3889 | 3842.0556 |  |  | 668 | 19 | 0 | 5.2778 | 1.3889 | 3854.3611
673 | 670 | 28 | 0 | 7.7778 | 1.3333 | 3867.3333 |  |  | 669 | 0 | 0 | 0 | 0 | 3540.9444 |  |  | 669 | 48 | 0 | 13.3333 | 0.13889 | 3874.5 |  |  | 669 | 50.7 | 0 | 14.0833 | -0.083333 | 3793.6806 |  |  | 669 | 50.7 | 0 | 14.0833 | -0.083333 | 3793.6806 |  |  | 669 | 50.7 | 0 | 14.0833 | -0.083333 | 3793.6806 |  |  | 669 | 23.2 | 0 | 6.4444 | 1.1667 | 3847.9167 |  |  | 669 | 23.2 | 0 | 6.4444 | 1.1667 | 3860.2222
674 | 671 | 32 | 0 | 8.8889 | 1.1111 | 3875.6667 |  |  | 670 | 0 | 0 | 0 | 0 | 3540.9444 |  |  | 670 | 48.6 | 0 | 13.5 | 0.16667 | 3887.9167 |  |  | 670 | 50.6 | 0 | 14.0556 | -0.027778 | 3807.75 |  |  | 670 | 50.6 | 0 | 14.0556 | -0.027778 | 3807.75 |  |  | 670 | 50.6 | 0 | 14.0556 | -0.027778 | 3807.75 |  |  | 670 | 28 | 0 | 7.7778 | 1.3333 | 3855.0278 |  |  | 670 | 28 | 0 | 7.7778 | 1.3333 | 3867.3333
675 | 672 | 34 | 0 | 9.4444 | 0.55556 | 3884.8333 |  |  | 671 | 0 | 0 | 0 | 0 | 3540.9444 |  |  | 671 | 49.1 | 0 | 13.6389 | 0.13889 | 3901.4861 |  |  | 671 | 50.8 | 0 | 14.1111 | 0.055556 | 3821.8333 |  |  | 671 | 50.8 | 0 | 14.1111 | 0.055556 | 3821.8333 |  |  | 671 | 50.8 | 0 | 14.1111 | 0.055556 | 3821.8333 |  |  | 671 | 32 | 0 | 8.8889 | 1.1111 | 3863.3611 |  |  | 671 | 32 | 0 | 8.8889 | 1.1111 | 3875.6667
676 | 673 | 36 | 0 | 10 | 0.55556 | 3894.5556 |  |  | 672 | 0 | 0 | 0 | 0 | 3540.9444 |  |  | 672 | 49.7 | 0 | 13.8056 | 0.16667 | 3915.2083 |  |  | 672 | 51.2 | 0 | 14.2222 | 0.11111 | 3836 |  |  | 672 | 51.2 | 0 | 14.2222 | 0.11111 | 3836 |  |  | 672 | 51.2 | 0 | 14.2222 | 0.11111 | 3836 |  |  | 672 | 34 | 0 | 9.4444 | 0.55556 | 3872.5278 |  |  | 672 | 34 | 0 | 9.4444 | 0.55556 | 3884.8333
677 | 674 | 38 | 0 | 10.5556 | 0.55556 | 3904.8333 |  |  | 673 | 0 | 0 | 0 | 0 | 3540.9444 |  |  | 673 | 50.2 | 0 | 13.9444 | 0.13889 | 3929.0833 |  |  | 673 | 51.7 | 0 | 14.3611 | 0.13889 | 3850.2917 |  |  | 673 | 51.7 | 0 | 14.3611 | 0.13889 | 3850.2917 |  |  | 673 | 51.7 | 0 | 14.3611 | 0.13889 | 3850.2917 |  |  | 673 | 36 | 0 | 10 | 0.55556 | 3882.25 |  |  | 673 | 36 | 0 | 10 | 0.55556 | 3894.5556
678 | 675 | 40 | 0 | 11.1111 | 0.55556 | 3915.6667 |  |  | 674 | 0 | 0 | 0 | 0 | 3540.9444 |  |  | 674 | 50.8 | 0 | 14.1111 | 0.16667 | 3943.1111 |  |  | 674 | 52.3 | 0 | 14.5278 | 0.16667 | 3864.7361 |  |  | 674 | 52.3 | 0 | 14.5278 | 0.16667 | 3864.7361 |  |  | 674 | 52.3 | 0 | 14.5278 | 0.16667 | 3864.7361 |  |  | 674 | 38 | 0 | 10.5556 | 0.55556 | 3892.5278 |  |  | 674 | 38 | 0 | 10.5556 | 0.55556 | 3904.8333
679 | 676 | 40.3 | 0 | 11.1944 | 0.083333 | 3926.8194 |  |  | 675 | 0 | 0 | 0 | 0 | 3540.9444 |  |  | 675 | 51.3 | 0 | 14.25 | 0.13889 | 3957.2917 |  |  | 675 | 53.1 | 0 | 14.75 | 0.22222 | 3879.375 |  |  | 675 | 53.1 | 0 | 14.75 | 0.22222 | 3879.375 |  |  | 675 | 53.1 | 0 | 14.75 | 0.22222 | 3879.375 |  |  | 675 | 40 | 0 | 11.1111 | 0.55556 | 3903.3611 |  |  | 675 | 40 | 0 | 11.1111 | 0.55556 | 3915.6667
680 | 677 | 40.5 | 0 | 11.25 | 0.055556 | 3938.0417 |  |  | 676 | 0 | 0 | 0 | 0 | 3540.9444 |  |  | 676 | 51.8 | 0 | 14.3889 | 0.13889 | 3971.6111 |  |  | 676 | 53.8 | 0 | 14.9444 | 0.19444 | 3894.2222 |  |  | 676 | 53.8 | 0 | 14.9444 | 0.19444 | 3894.2222 |  |  | 676 | 53.8 | 0 | 14.9444 | 0.19444 | 3894.2222 |  |  | 676 | 40.3 | 0 | 11.1944 | 0.083333 | 3914.5139 |  |  | 676 | 40.3 | 0 | 11.1944 | 0.083333 | 3926.8194
681 | 678 | 39 | 0 | 10.8333 | -0.41667 | 3949.0833 |  |  | 677 | 0 | 0 | 0 | 0 | 3540.9444 |  |  | 677 | 52.3 | 0 | 14.5278 | 0.13889 | 3986.0694 |  |  | 677 | 54.5 | 0 | 15.1389 | 0.19444 | 3909.2639 |  |  | 677 | 54.5 | 0 | 15.1389 | 0.19444 | 3909.2639 |  |  | 677 | 54.5 | 0 | 15.1389 | 0.19444 | 3909.2639 |  |  | 677 | 40.5 | 0 | 11.25 | 0.055556 | 3925.7361 |  |  | 677 | 40.5 | 0 | 11.25 | 0.055556 | 3938.0417
682 | 679 | 35.7 | 0 | 9.9167 | -0.91667 | 3959.4583 |  |  | 678 | 0 | 0 | 0 | 0 | 3540.9444 |  |  | 678 | 52.9 | 0 | 14.6944 | 0.16667 | 4000.6806 |  |  | 678 | 55.1 | 0 | 15.3056 | 0.16667 | 3924.4861 |  |  | 678 | 55.1 | 0 | 15.3056 | 0.16667 | 3924.4861 |  |  | 678 | 55.1 | 0 | 15.3056 | 0.16667 | 3924.4861 |  |  | 678 | 39 | 0 | 10.8333 | -0.41667 | 3936.7778 |  |  | 678 | 39 | 0 | 10.8333 | -0.41667 | 3949.0833
683 | 680 | 31.8 | 0 | 8.8333 | -1.0833 | 3968.8333 |  |  | 679 | 0 | 0 | 0 | 0 | 3540.9444 |  |  | 679 | 53.4 | 0 | 14.8333 | 0.13889 | 4015.4444 |  |  | 679 | 55.9 | 0 | 15.5278 | 0.22222 | 3939.9028 |  |  | 679 | 55.9 | 0 | 15.5278 | 0.22222 | 3939.9028 |  |  | 679 | 55.9 | 0 | 15.5278 | 0.22222 | 3939.9028 |  |  | 679 | 35.7 | 0 | 9.9167 | -0.91667 | 3947.1528 |  |  | 679 | 35.7 | 0 | 9.9167 | -0.91667 | 3959.4583
684 | 681 | 27.1 | 0 | 7.5278 | -1.3056 | 3977.0139 |  |  | 680 | 0 | 0 | 0 | 0 | 3540.9444 |  |  | 680 | 54 | 0 | 15 | 0.16667 | 4030.3611 |  |  | 680 | 56.5 | 0 | 15.6944 | 0.16667 | 3955.5139 |  |  | 680 | 56.5 | 0 | 15.6944 | 0.16667 | 3955.5139 |  |  | 680 | 56.5 | 0 | 15.6944 | 0.16667 | 3955.5139 |  |  | 680 | 31.8 | 0 | 8.8333 | -1.0833 | 3956.5278 |  |  | 680 | 31.8 | 0 | 8.8333 | -1.0833 | 3968.8333
685 | 682 | 22.8 | 0 | 6.3333 | -1.1944 | 3983.9444 |  |  | 681 | 0 | 0 | 0 | 0 | 3540.9444 |  |  | 681 | 54.5 | 0 | 15.1389 | 0.13889 | 4045.4306 |  |  | 681 | 57.1 | 0 | 15.8611 | 0.16667 | 3971.2917 |  |  | 681 | 57.1 | 0 | 15.8611 | 0.16667 | 3971.2917 |  |  | 681 | 57.1 | 0 | 15.8611 | 0.16667 | 3971.2917 |  |  | 681 | 27.1 | 0 | 7.5278 | -1.3056 | 3964.7083 |  |  | 681 | 27.1 | 0 | 7.5278 | -1.3056 | 3977.0139
686 | 683 | 21.1 | 0 | 5.8611 | -0.47222 | 3990.0417 |  |  | 682 | 0 | 0 | 0 | 0 | 3540.9444 |  |  | 682 | 55.1 | 0 | 15.3056 | 0.16667 | 4060.6528 |  |  | 682 | 57.8 | 0 | 16.0556 | 0.19444 | 3987.25 |  |  | 682 | 57.8 | 0 | 16.0556 | 0.19444 | 3987.25 |  |  | 682 | 57.8 | 0 | 16.0556 | 0.19444 | 3987.25 |  |  | 682 | 22.8 | 0 | 6.3333 | -1.1944 | 3971.6389 |  |  | 682 | 22.8 | 0 | 6.3333 | -1.1944 | 3983.9444
687 | 684 | 18.9 | 0 | 5.25 | -0.61111 | 3995.5972 |  |  | 683 | 0 | 0 | 0 | 0 | 3540.9444 |  |  | 683 | 55.6 | 0 | 15.4444 | 0.13889 | 4076.0278 |  |  | 683 | 58.5 | 0 | 16.25 | 0.19444 | 4003.4028 |  |  | 683 | 58.5 | 0 | 16.25 | 0.19444 | 4003.4028 |  |  | 683 | 58.5 | 0 | 16.25 | 0.19444 | 4003.4028 |  |  | 683 | 21.1 | 0 | 5.8611 | -0.47222 | 3977.7361 |  |  | 683 | 21.1 | 0 | 5.8611 | -0.47222 | 3990.0417
688 | 685 | 18.9 | 0 | 5.25 | 0 | 4000.8472 |  |  | 684 | 0 | 0 | 0 | 0 | 3540.9444 |  |  | 684 | 56.2 | 0 | 15.6111 | 0.16667 | 4091.5556 |  |  | 684 | 59.3 | 0 | 16.4722 | 0.22222 | 4019.7639 |  |  | 684 | 59.3 | 0 | 16.4722 | 0.22222 | 4019.7639 |  |  | 684 | 59.3 | 0 | 16.4722 | 0.22222 | 4019.7639 |  |  | 684 | 18.9 | 0 | 5.25 | -0.61111 | 3983.2917 |  |  | 684 | 18.9 | 0 | 5.25 | -0.61111 | 3995.5972
689 | 686 | 21.3 | 0 | 5.9167 | 0.66667 | 4006.4306 |  |  | 685 | 0 | 0 | 0 | 0 | 3540.9444 |  |  | 685 | 56.7 | 0 | 15.75 | 0.13889 | 4107.2361 |  |  | 685 | 60.2 | 0 | 16.7222 | 0.25 | 4036.3611 |  |  | 685 | 60.2 | 0 | 16.7222 | 0.25 | 4036.3611 |  |  | 685 | 60.2 | 0 | 16.7222 | 0.25 | 4036.3611 |  |  | 685 | 18.9 | 0 | 5.25 | 0 | 3988.5417 |  |  | 685 | 18.9 | 0 | 5.25 | 0 | 4000.8472
690 | 687 | 23.9 | 0 | 6.6389 | 0.72222 | 4012.7083 |  |  | 686 | 0 | 0 | 0 | 0 | 3540.9444 |  |  | 686 | 57.3 | 0 | 15.9167 | 0.16667 | 4123.0694 |  |  | 686 | 61.3 | 0 | 17.0278 | 0.30556 | 4053.2361 |  |  | 686 | 61.3 | 0 | 17.0278 | 0.30556 | 4053.2361 |  |  | 686 | 61.3 | 0 | 17.0278 | 0.30556 | 4053.2361 |  |  | 686 | 21.3 | 0 | 5.9167 | 0.66667 | 3994.125 |  |  | 686 | 21.3 | 0 | 5.9167 | 0.66667 | 4006.4306
691 | 688 | 25.9 | 0 | 7.1944 | 0.55556 | 4019.625 |  |  | 687 | 0 | 0 | 0 | 0 | 3540.9444 |  |  | 687 | 57.9 | 0 | 16.0833 | 0.16667 | 4139.0694 |  |  | 687 | 62.4 | 0 | 17.3333 | 0.30556 | 4070.4167 |  |  | 687 | 62.4 | 0 | 17.3333 | 0.30556 | 4070.4167 |  |  | 687 | 62.4 | 0 | 17.3333 | 0.30556 | 4070.4167 |  |  | 687 | 23.9 | 0 | 6.6389 | 0.72222 | 4000.4028 |  |  | 687 | 23.9 | 0 | 6.6389 | 0.72222 | 4012.7083
692 | 689 | 28.4 | 0 | 7.8889 | 0.69444 | 4027.1667 |  |  | 688 | 0 | 0 | 0 | 0 | 3540.9444 |  |  | 688 | 58.4 | 0 | 16.2222 | 0.13889 | 4155.2222 |  |  | 688 | 63.4 | 0 | 17.6111 | 0.27778 | 4087.8889 |  |  | 688 | 63.4 | 0 | 17.6111 | 0.27778 | 4087.8889 |  |  | 688 | 63.4 | 0 | 17.6111 | 0.27778 | 4087.8889 |  |  | 688 | 25.9 | 0 | 7.1944 | 0.55556 | 4007.3194 |  |  | 688 | 25.9 | 0 | 7.1944 | 0.55556 | 4019.625
693 | 690 | 30.3 | 0 | 8.4167 | 0.52778 | 4035.3194 |  |  | 689 | 0 | 0 | 0 | 0 | 3540.9444 |  |  | 689 | 58.8 | 0 | 16.3333 | 0.11111 | 4171.5 |  |  | 689 | 64.4 | 0 | 17.8889 | 0.27778 | 4105.6389 |  |  | 689 | 64.4 | 0 | 17.8889 | 0.27778 | 4105.6389 |  |  | 689 | 64.4 | 0 | 17.8889 | 0.27778 | 4105.6389 |  |  | 689 | 28.4 | 0 | 7.8889 | 0.69444 | 4014.8611 |  |  | 689 | 28.4 | 0 | 7.8889 | 0.69444 | 4027.1667
694 | 691 | 30.9 | 0 | 8.5833 | 0.16667 | 4043.8194 |  |  | 690 | 0 | 0 | 0 | 0 | 3540.9444 |  |  | 690 | 58.9 | 0 | 16.3611 | 0.027778 | 4187.8472 |  |  | 690 | 65.4 | 0 | 18.1667 | 0.27778 | 4123.6667 |  |  | 690 | 65.4 | 0 | 18.1667 | 0.27778 | 4123.6667 |  |  | 690 | 65.4 | 0 | 18.1667 | 0.27778 | 4123.6667 |  |  | 690 | 30.3 | 0 | 8.4167 | 0.52778 | 4023.0139 |  |  | 690 | 30.3 | 0 | 8.4167 | 0.52778 | 4035.3194
695 | 692 | 31.1 | 0 | 8.6389 | 0.055556 | 4052.4306 |  |  | 691 | 0 | 0 | 0 | 0 | 3540.9444 |  |  | 691 | 58.4 | 0 | 16.2222 | -0.13889 | 4204.1389 |  |  | 691 | 66.3 | 0 | 18.4167 | 0.25 | 4141.9583 |  |  | 691 | 66.3 | 0 | 18.4167 | 0.25 | 4141.9583 |  |  | 691 | 66.3 | 0 | 18.4167 | 0.25 | 4141.9583 |  |  | 691 | 30.9 | 0 | 8.5833 | 0.16667 | 4031.5139 |  |  | 691 | 30.9 | 0 | 8.5833 | 0.16667 | 4043.8194
696 | 693 | 31.8 | 0 | 8.8333 | 0.19444 | 4061.1667 |  |  | 692 | 0 | 0 | 0 | 0 | 3540.9444 |  |  | 692 | 58.1 | 0 | 16.1389 | -0.083333 | 4220.3194 |  |  | 692 | 67.2 | 0 | 18.6667 | 0.25 | 4160.5 |  |  | 692 | 67.2 | 0 | 18.6667 | 0.25 | 4160.5 |  |  | 692 | 67.2 | 0 | 18.6667 | 0.25 | 4160.5 |  |  | 692 | 31.1 | 0 | 8.6389 | 0.055556 | 4040.125 |  |  | 692 | 31.1 | 0 | 8.6389 | 0.055556 | 4052.4306
697 | 694 | 32.7 | 0 | 9.0833 | 0.25 | 4070.125 |  |  | 693 | 0 | 0 | 0 | 0 | 3540.9444 |  |  | 693 | 57.6 | 0 | 16 | -0.13889 | 4236.3889 |  |  | 693 | 68 | 0 | 18.8889 | 0.22222 | 4179.2778 |  |  | 693 | 68 | 0 | 18.8889 | 0.22222 | 4179.2778 |  |  | 693 | 68 | 0 | 18.8889 | 0.22222 | 4179.2778 |  |  | 693 | 31.8 | 0 | 8.8333 | 0.19444 | 4048.8611 |  |  | 693 | 31.8 | 0 | 8.8333 | 0.19444 | 4061.1667
698 | 695 | 33.2 | 0 | 9.2222 | 0.13889 | 4079.2778 |  |  | 694 | 0 | 0 | 0 | 0 | 3540.9444 |  |  | 694 | 56.9 | 0 | 15.8056 | -0.19444 | 4252.2917 |  |  | 694 | 68.8 | 0 | 19.1111 | 0.22222 | 4198.2778 |  |  | 694 | 68.8 | 0 | 19.1111 | 0.22222 | 4198.2778 |  |  | 694 | 68.8 | 0 | 19.1111 | 0.22222 | 4198.2778 |  |  | 694 | 32.7 | 0 | 9.0833 | 0.25 | 4057.8194 |  |  | 694 | 32.7 | 0 | 9.0833 | 0.25 | 4070.125
699 | 696 | 32.4 | 0 | 9 | -0.22222 | 4088.3889 |  |  | 695 | 0 | 0 | 0 | 0 | 3540.9444 |  |  | 695 | 56.3 | 0 | 15.6389 | -0.16667 | 4268.0139 |  |  | 695 | 69.5 | 0 | 19.3056 | 0.19444 | 4217.4861 |  |  | 695 | 69.5 | 0 | 19.3056 | 0.19444 | 4217.4861 |  |  | 695 | 69.5 | 0 | 19.3056 | 0.19444 | 4217.4861 |  |  | 695 | 33.2 | 0 | 9.2222 | 0.13889 | 4066.9722 |  |  | 695 | 33.2 | 0 | 9.2222 | 0.13889 | 4079.2778
700 | 697 | 28.3 | 0 | 7.8611 | -1.1389 | 4096.8194 |  |  | 696 | 0 | 0 | 0 | 0 | 3540.9444 |  |  | 696 | 55.7 | 0 | 15.4722 | -0.16667 | 4283.5694 |  |  | 696 | 70.1 | 0 | 19.4722 | 0.16667 | 4236.875 |  |  | 696 | 70.1 | 0 | 19.4722 | 0.16667 | 4236.875 |  |  | 696 | 70.1 | 0 | 19.4722 | 0.16667 | 4236.875 |  |  | 696 | 32.4 | 0 | 9 | -0.22222 | 4076.0833 |  |  | 696 | 32.4 | 0 | 9 | -0.22222 | 4088.3889
701 | 698 | 25.8 | 0 | 7.1667 | -0.69444 | 4104.3333 |  |  | 697 | 0 | 0 | 0 | 0 | 3540.9444 |  |  | 697 | 55.3 | 0 | 15.3611 | -0.11111 | 4298.9861 |  |  | 697 | 70.6 | 0 | 19.6111 | 0.13889 | 4256.4167 |  |  | 697 | 70.6 | 0 | 19.6111 | 0.13889 | 4256.4167 |  |  | 697 | 70.6 | 0 | 19.6111 | 0.13889 | 4256.4167 |  |  | 697 | 28.3 | 0 | 7.8611 | -1.1389 | 4084.5139 |  |  | 697 | 28.3 | 0 | 7.8611 | -1.1389 | 4096.8194
702 | 699 | 23.1 | 0 | 6.4167 | -0.75 | 4111.125 |  |  | 698 | 0.7 | 0 | 0.19444 | 0.19444 | 3541.0417 |  |  | 698 | 55 | 0 | 15.2778 | -0.083333 | 4314.3056 |  |  | 698 | 71 | 0 | 19.7222 | 0.11111 | 4276.0833 |  |  | 698 | 71 | 0 | 19.7222 | 0.11111 | 4276.0833 |  |  | 698 | 71 | 0 | 19.7222 | 0.11111 | 4276.0833 |  |  | 698 | 25.8 | 0 | 7.1667 | -0.69444 | 4092.0278 |  |  | 698 | 25.8 | 0 | 7.1667 | -0.69444 | 4104.3333
703 | 700 | 21.8 | 0 | 6.0556 | -0.36111 | 4117.3611 |  |  | 699 | 1.1 | 0 | 0.30556 | 0.11111 | 3541.2917 |  |  | 699 | 54.7 | 0 | 15.1944 | -0.083333 | 4329.5417 |  |  | 699 | 71.6 | 0 | 19.8889 | 0.16667 | 4295.8889 |  |  | 699 | 71.6 | 0 | 19.8889 | 0.16667 | 4295.8889 |  |  | 699 | 71.6 | 0 | 19.8889 | 0.16667 | 4295.8889 |  |  | 699 | 23.1 | 0 | 6.4167 | -0.75 | 4098.8194 |  |  | 699 | 23.1 | 0 | 6.4167 | -0.75 | 4111.125
704 | 701 | 21.2 | 0 | 5.8889 | -0.16667 | 4123.3333 |  |  | 700 | 1.9 | 0 | 0.52778 | 0.22222 | 3541.7083 |  |  | 700 | 54.5 | 0 | 15.1389 | -0.055556 | 4344.7083 |  |  | 700 | 72.2 | 0 | 20.0556 | 0.16667 | 4315.8611 |  |  | 700 | 72.2 | 0 | 20.0556 | 0.16667 | 4315.8611 |  |  | 700 | 72.2 | 0 | 20.0556 | 0.16667 | 4315.8611 |  |  | 700 | 21.8 | 0 | 6.0556 | -0.36111 | 4105.0556 |  |  | 700 | 21.8 | 0 | 6.0556 | -0.36111 | 4117.3611
705 | 702 | 21 | 0 | 5.8333 | -0.055556 | 4129.1944 |  |  | 701 | 2.5 | 0 | 0.69444 | 0.16667 | 3542.3194 |  |  | 701 | 54.4 | 0 | 15.1111 | -0.027778 | 4359.8333 |  |  | 701 | 72.8 | 0 | 20.2222 | 0.16667 | 4336 |  |  | 701 | 72.8 | 0 | 20.2222 | 0.16667 | 4336 |  |  | 701 | 72.8 | 0 | 20.2222 | 0.16667 | 4336 |  |  | 701 | 21.2 | 0 | 5.8889 | -0.16667 | 4111.0278 |  |  | 701 | 21.2 | 0 | 5.8889 | -0.16667 | 4123.3333
706 | 703 | 21 | 0 | 5.8333 | 0 | 4135.0278 |  |  | 702 | 3.5 | 0 | 0.97222 | 0.27778 | 3543.1528 |  |  | 702 | 54.3 | 0 | 15.0833 | -0.027778 | 4374.9306 |  |  | 702 | 73.5 | 0 | 20.4167 | 0.19444 | 4356.3194 |  |  | 702 | 73.5 | 0 | 20.4167 | 0.19444 | 4356.3194 |  |  | 702 | 73.5 | 0 | 20.4167 | 0.19444 | 4356.3194 |  |  | 702 | 21 | 0 | 5.8333 | -0.055556 | 4116.8889 |  |  | 702 | 21 | 0 | 5.8333 | -0.055556 | 4129.1944
707 | 704 | 20.9 | 0 | 5.8056 | -0.027778 | 4140.8472 |  |  | 703 | 4.7 | 0 | 1.3056 | 0.33333 | 3544.2917 |  |  | 703 | 54.2 | 0 | 15.0556 | -0.027778 | 4390 |  |  | 703 | 74.1 | 0 | 20.5833 | 0.16667 | 4376.8194 |  |  | 703 | 74.1 | 0 | 20.5833 | 0.16667 | 4376.8194 |  |  | 703 | 74.1 | 0 | 20.5833 | 0.16667 | 4376.8194 |  |  | 703 | 21 | 0 | 5.8333 | 0 | 4122.7222 |  |  | 703 | 21 | 0 | 5.8333 | 0 | 4135.0278
708 | 705 | 19.9 | 0 | 5.5278 | -0.27778 | 4146.5139 |  |  | 704 | 6.1 | 0 | 1.6944 | 0.38889 | 3545.7917 |  |  | 704 | 54.1 | 0 | 15.0278 | -0.027778 | 4405.0417 |  |  | 704 | 74.3 | 0 | 20.6389 | 0.055556 | 4397.4306 |  |  | 704 | 74.3 | 0 | 20.6389 | 0.055556 | 4397.4306 |  |  | 704 | 74.3 | 0 | 20.6389 | 0.055556 | 4397.4306 |  |  | 704 | 20.9 | 0 | 5.8056 | -0.027778 | 4128.5417 |  |  | 704 | 20.9 | 0 | 5.8056 | -0.027778 | 4140.8472
709 | 706 | 17.9 | 0 | 4.9722 | -0.55556 | 4151.7639 |  |  | 705 | 7.5 | 0 | 2.0833 | 0.38889 | 3547.6806 |  |  | 705 | 53.8 | 0 | 14.9444 | -0.083333 | 4420.0278 |  |  | 705 | 74.3 | 0 | 20.6389 | 0 | 4418.0694 |  |  | 705 | 74.3 | 0 | 20.6389 | 0 | 4418.0694 |  |  | 705 | 74.3 | 0 | 20.6389 | 0 | 4418.0694 |  |  | 705 | 19.9 | 0 | 5.5278 | -0.27778 | 4134.2083 |  |  | 705 | 19.9 | 0 | 5.5278 | -0.27778 | 4146.5139
710 | 707 | 15.1 | 0 | 4.1944 | -0.77778 | 4156.3472 |  |  | 706 | 9.4 | 0 | 2.6111 | 0.52778 | 3550.0278 |  |  | 706 | 53.5 | 0 | 14.8611 | -0.083333 | 4434.9306 |  |  | 706 | 73.7 | 0 | 20.4722 | -0.16667 | 4438.625 |  |  | 706 | 73.7 | 0 | 20.4722 | -0.16667 | 4438.625 |  |  | 706 | 73.7 | 0 | 20.4722 | -0.16667 | 4438.625 |  |  | 706 | 17.9 | 0 | 4.9722 | -0.55556 | 4139.4583 |  |  | 706 | 17.9 | 0 | 4.9722 | -0.55556 | 4151.7639
711 | 708 | 12.8 | 0 | 3.5556 | -0.63889 | 4160.2222 |  |  | 707 | 11 | 0 | 3.0556 | 0.44444 | 3552.8611 |  |  | 707 | 53 | 0 | 14.7222 | -0.13889 | 4449.7222 |  |  | 707 | 71.9 | 0 | 19.9722 | -0.5 | 4458.8472 |  |  | 707 | 71.9 | 0 | 19.9722 | -0.5 | 4458.8472 |  |  | 707 | 71.9 | 0 | 19.9722 | -0.5 | 4458.8472 |  |  | 707 | 15.1 | 0 | 4.1944 | -0.77778 | 4144.0417 |  |  | 707 | 15.1 | 0 | 4.1944 | -0.77778 | 4156.3472
712 | 709 | 12 | 0 | 3.3333 | -0.22222 | 4163.6667 |  |  | 708 | 12.9 | 0 | 3.5833 | 0.52778 | 3556.1806 |  |  | 708 | 52.6 | 0 | 14.6111 | -0.11111 | 4464.3889 |  |  | 708 | 70.5 | 0 | 19.5833 | -0.38889 | 4478.625 |  |  | 708 | 70.5 | 0 | 19.5833 | -0.38889 | 4478.625 |  |  | 708 | 70.5 | 0 | 19.5833 | -0.38889 | 4478.625 |  |  | 708 | 12.8 | 0 | 3.5556 | -0.63889 | 4147.9167 |  |  | 708 | 12.8 | 0 | 3.5556 | -0.63889 | 4160.2222
713 | 710 | 13.2 | 0 | 3.6667 | 0.33333 | 4167.1667 |  |  | 709 | 14.5 | 0 | 4.0278 | 0.44444 | 3559.9861 |  |  | 709 | 52.2 | 0 | 14.5 | -0.11111 | 4478.9444 |  |  | 709 | 68.9 | 0 | 19.1389 | -0.44444 | 4497.9861 |  |  | 709 | 68.9 | 0 | 19.1389 | -0.44444 | 4497.9861 |  |  | 709 | 68.9 | 0 | 19.1389 | -0.44444 | 4497.9861 |  |  | 709 | 12 | 0 | 3.3333 | -0.22222 | 4151.3611 |  |  | 709 | 12 | 0 | 3.3333 | -0.22222 | 4163.6667
714 | 711 | 17.1 | 0 | 4.75 | 1.0833 | 4171.375 |  |  | 710 | 16.4 | 0 | 4.5556 | 0.52778 | 3564.2778 |  |  | 710 | 51.9 | 0 | 14.4167 | -0.083333 | 4493.4028 |  |  | 710 | 67.4 | 0 | 18.7222 | -0.41667 | 4516.9167 |  |  | 710 | 67.4 | 0 | 18.7222 | -0.41667 | 4516.9167 |  |  | 710 | 67.4 | 0 | 18.7222 | -0.41667 | 4516.9167 |  |  | 710 | 13.2 | 0 | 3.6667 | 0.33333 | 4154.8611 |  |  | 710 | 13.2 | 0 | 3.6667 | 0.33333 | 4167.1667
715 | 712 | 21.1 | 0 | 5.8611 | 1.1111 | 4176.6806 |  |  | 711 | 18 | 0 | 5 | 0.44444 | 3569.0556 |  |  | 711 | 51.7 | 0 | 14.3611 | -0.055556 | 4507.7917 |  |  | 711 | 66 | 0 | 18.3333 | -0.38889 | 4535.4444 |  |  | 711 | 66 | 0 | 18.3333 | -0.38889 | 4535.4444 |  |  | 711 | 66 | 0 | 18.3333 | -0.38889 | 4535.4444 |  |  | 711 | 17.1 | 0 | 4.75 | 1.0833 | 4159.0694 |  |  | 711 | 17.1 | 0 | 4.75 | 1.0833 | 4171.375
716 | 713 | 21.8 | 0 | 6.0556 | 0.19444 | 4182.6389 |  |  | 712 | 20 | 0 | 5.5556 | 0.55556 | 3574.3333 |  |  | 712 | 51.7 | 0 | 14.3611 | 0 | 4522.1528 |  |  | 712 | 64.7 | 0 | 17.9722 | -0.36111 | 4553.5972 |  |  | 712 | 64.7 | 0 | 17.9722 | -0.36111 | 4553.5972 |  |  | 712 | 64.7 | 0 | 17.9722 | -0.36111 | 4553.5972 |  |  | 712 | 21.1 | 0 | 5.8611 | 1.1111 | 4164.375 |  |  | 712 | 21.1 | 0 | 5.8611 | 1.1111 | 4176.6806
717 | 714 | 21.2 | 0 | 5.8889 | -0.16667 | 4188.6111 |  |  | 713 | 21.5 | 0 | 5.9722 | 0.41667 | 3580.0972 |  |  | 713 | 51.8 | 0 | 14.3889 | 0.027778 | 4536.5278 |  |  | 713 | 63.7 | 0 | 17.6944 | -0.27778 | 4571.4306 |  |  | 713 | 63.7 | 0 | 17.6944 | -0.27778 | 4571.4306 |  |  | 713 | 63.7 | 0 | 17.6944 | -0.27778 | 4571.4306 |  |  | 713 | 21.8 | 0 | 6.0556 | 0.19444 | 4170.3333 |  |  | 713 | 21.8 | 0 | 6.0556 | 0.19444 | 4182.6389
718 | 715 | 18.5 | 0 | 5.1389 | -0.75 | 4194.125 |  |  | 714 | 23.5 | 0 | 6.5278 | 0.55556 | 3586.3472 |  |  | 714 | 52 | 0 | 14.4444 | 0.055556 | 4550.9444 |  |  | 714 | 62.9 | 0 | 17.4722 | -0.22222 | 4589.0139 |  |  | 714 | 62.9 | 0 | 17.4722 | -0.22222 | 4589.0139 |  |  | 714 | 62.9 | 0 | 17.4722 | -0.22222 | 4589.0139 |  |  | 714 | 21.2 | 0 | 5.8889 | -0.16667 | 4176.3056 |  |  | 714 | 21.2 | 0 | 5.8889 | -0.16667 | 4188.6111
719 | 716 | 13.9 | 0 | 3.8611 | -1.2778 | 4198.625 |  |  | 715 | 25 | 0 | 6.9444 | 0.41667 | 3593.0833 |  |  | 715 | 52.3 | 0 | 14.5278 | 0.083333 | 4565.4306 |  |  | 715 | 62.2 | 0 | 17.2778 | -0.19444 | 4606.3889 |  |  | 715 | 62.2 | 0 | 17.2778 | -0.19444 | 4606.3889 |  |  | 715 | 62.2 | 0 | 17.2778 | -0.19444 | 4606.3889 |  |  | 715 | 18.5 | 0 | 5.1389 | -0.75 | 4181.8194 |  |  | 715 | 18.5 | 0 | 5.1389 | -0.75 | 4194.125
720 | 717 | 12 | 0 | 3.3333 | -0.52778 | 4202.2222 |  |  | 716 | 26.8 | 0 | 7.4444 | 0.5 | 3600.2778 |  |  | 716 | 52.6 | 0 | 14.6111 | 0.083333 | 4580 |  |  | 716 | 61.7 | 0 | 17.1389 | -0.13889 | 4623.5972 |  |  | 716 | 61.7 | 0 | 17.1389 | -0.13889 | 4623.5972 |  |  | 716 | 61.7 | 0 | 17.1389 | -0.13889 | 4623.5972 |  |  | 716 | 13.9 | 0 | 3.8611 | -1.2778 | 4186.3194 |  |  | 716 | 13.9 | 0 | 3.8611 | -1.2778 | 4198.625
721 | 718 | 12 | 0 | 3.3333 | 0 | 4205.5556 |  |  | 717 | 28.2 | 0 | 7.8333 | 0.38889 | 3607.9167 |  |  | 717 | 52.9 | 0 | 14.6944 | 0.083333 | 4594.6528 |  |  | 717 | 61.2 | 0 | 17 | -0.13889 | 4640.6667 |  |  | 717 | 61.2 | 0 | 17 | -0.13889 | 4640.6667 |  |  | 717 | 61.2 | 0 | 17 | -0.13889 | 4640.6667 |  |  | 717 | 12 | 0 | 3.3333 | -0.52778 | 4189.9167 |  |  | 717 | 12 | 0 | 3.3333 | -0.52778 | 4202.2222
722 | 719 | 13 | 0 | 3.6111 | 0.27778 | 4209.0278 |  |  | 718 | 30 | 0 | 8.3333 | 0.5 | 3616 |  |  | 718 | 53.1 | 0 | 14.75 | 0.055556 | 4609.375 |  |  | 718 | 60.7 | 0 | 16.8611 | -0.13889 | 4657.5972 |  |  | 718 | 60.7 | 0 | 16.8611 | -0.13889 | 4657.5972 |  |  | 718 | 60.7 | 0 | 16.8611 | -0.13889 | 4657.5972 |  |  | 718 | 12 | 0 | 3.3333 | 0 | 4193.25 |  |  | 718 | 12 | 0 | 3.3333 | 0 | 4205.5556
723 | 720 | 16 | 0 | 4.4444 | 0.83333 | 4213.0556 |  |  | 719 | 31.4 | 0 | 8.7222 | 0.38889 | 3624.5278 |  |  | 719 | 53.2 | 0 | 14.7778 | 0.027778 | 4624.1389 |  |  | 719 | 60.3 | 0 | 16.75 | -0.11111 | 4674.4028 |  |  | 719 | 60.3 | 0 | 16.75 | -0.11111 | 4674.4028 |  |  | 719 | 60.3 | 0 | 16.75 | -0.11111 | 4674.4028 |  |  | 719 | 13 | 0 | 3.6111 | 0.27778 | 4196.7222 |  |  | 719 | 13 | 0 | 3.6111 | 0.27778 | 4209.0278
724 | 721 | 18.5 | 0 | 5.1389 | 0.69444 | 4217.8472 |  |  | 720 | 32.5 | 0 | 9.0278 | 0.30556 | 3633.4028 |  |  | 720 | 53.3 | 0 | 14.8056 | 0.027778 | 4638.9306 |  |  | 720 | 59.9 | 0 | 16.6389 | -0.11111 | 4691.0972 |  |  | 720 | 59.9 | 0 | 16.6389 | -0.11111 | 4691.0972 |  |  | 720 | 59.9 | 0 | 16.6389 | -0.11111 | 4691.0972 |  |  | 720 | 16.3 | 0 | 4.5278 | 0.91667 | 4200.7917 |  |  | 720 | 16 | 0 | 4.4444 | 0.83333 | 4213.0556
725 | 722 | 20.6 | 0 | 5.7222 | 0.58333 | 4223.2778 |  |  | 721 | 33.2 | 0 | 9.2222 | 0.19444 | 3642.5278 |  |  | 721 | 53.3 | 0 | 14.8056 | 0 | 4653.7361 |  |  | 721 | 59.6 | 0 | 16.5556 | -0.083333 | 4707.6944 |  |  | 721 | 59.6 | 0 | 16.5556 | -0.083333 | 4707.6944 |  |  | 721 | 59.6 | 0 | 16.5556 | -0.083333 | 4707.6944 |  |  | 721 | 20.5 | 0 | 5.6944 | 1.1667 | 4205.9028 |  |  | 721 | 18.5 | 0 | 5.1389 | 0.69444 | 4217.8472
726 | 723 | 22.5 | 0 | 6.25 | 0.52778 | 4229.2639 |  |  | 722 | 33.4 | 0 | 9.2778 | 0.055556 | 3651.7778 |  |  | 722 | 53.4 | 0 | 14.8333 | 0.027778 | 4668.5556 |  |  | 722 | 59.3 | 0 | 16.4722 | -0.083333 | 4724.2083 |  |  | 722 | 59.3 | 0 | 16.4722 | -0.083333 | 4724.2083 |  |  | 722 | 59.3 | 0 | 16.4722 | -0.083333 | 4724.2083 |  |  | 722 | 23.9 | 0 | 6.6389 | 0.94444 | 4212.0694 |  |  | 722 | 20.6 | 0 | 5.7222 | 0.58333 | 4223.2778
727 | 724 | 24 | 0 | 6.6667 | 0.41667 | 4235.7222 |  |  | 723 | 33.7 | 0 | 9.3611 | 0.083333 | 3661.0972 |  |  | 723 | 53.5 | 0 | 14.8611 | 0.027778 | 4683.4028 |  |  | 723 | 59 | 0 | 16.3889 | -0.083333 | 4740.6389 |  |  | 723 | 59 | 0 | 16.3889 | -0.083333 | 4740.6389 |  |  | 723 | 59 | 0 | 16.3889 | -0.083333 | 4740.6389 |  |  | 723 | 26 | 0 | 7.2222 | 0.58333 | 4219 |  |  | 723 | 22.5 | 0 | 6.25 | 0.52778 | 4229.2639
728 | 725 | 26.6 | 0 | 7.3889 | 0.72222 | 4242.75 |  |  | 724 | 33.9 | 0 | 9.4167 | 0.055556 | 3670.4861 |  |  | 724 | 53.7 | 0 | 14.9167 | 0.055556 | 4698.2917 |  |  | 724 | 58.6 | 0 | 16.2778 | -0.11111 | 4756.9722 |  |  | 724 | 58.6 | 0 | 16.2778 | -0.11111 | 4756.9722 |  |  | 724 | 58.6 | 0 | 16.2778 | -0.11111 | 4756.9722 |  |  | 724 | 28 | 0 | 7.7778 | 0.55556 | 4226.5 |  |  | 724 | 24 | 0 | 6.6667 | 0.41667 | 4235.7222
729 | 726 | 29.9 | 0 | 8.3056 | 0.91667 | 4250.5972 |  |  | 725 | 34.2 | 0 | 9.5 | 0.083333 | 3679.9444 |  |  | 725 | 54 | 0 | 15 | 0.083333 | 4713.25 |  |  | 725 | 58 | 0 | 16.1111 | -0.16667 | 4773.1667 |  |  | 725 | 58 | 0 | 16.1111 | -0.16667 | 4773.1667 |  |  | 725 | 58 | 0 | 16.1111 | -0.16667 | 4773.1667 |  |  | 725 | 31.5 | 0 | 8.75 | 0.97222 | 4234.7639 |  |  | 725 | 26.6 | 0 | 7.3889 | 0.72222 | 4242.75
730 | 727 | 34.8 | 0 | 9.6667 | 1.3611 | 4259.5833 |  |  | 726 | 34.4 | 0 | 9.5556 | 0.055556 | 3689.4722 |  |  | 726 | 54.4 | 0 | 15.1111 | 0.11111 | 4728.3056 |  |  | 726 | 57.5 | 0 | 15.9722 | -0.13889 | 4789.2083 |  |  | 726 | 57.5 | 0 | 15.9722 | -0.13889 | 4789.2083 |  |  | 726 | 57.5 | 0 | 15.9722 | -0.13889 | 4789.2083 |  |  | 726 | 33.4 | 0 | 9.2778 | 0.52778 | 4243.7778 |  |  | 726 | 29.9 | 0 | 8.3056 | 0.91667 | 4250.5972
731 | 728 | 37.8 | 0 | 10.5 | 0.83333 | 4269.6667 |  |  | 727 | 34.7 | 0 | 9.6389 | 0.083333 | 3699.0694 |  |  | 727 | 54.9 | 0 | 15.25 | 0.13889 | 4743.4861 |  |  | 727 | 56.9 | 0 | 15.8056 | -0.16667 | 4805.0972 |  |  | 727 | 56.9 | 0 | 15.8056 | -0.16667 | 4805.0972 |  |  | 727 | 56.9 | 0 | 15.8056 | -0.16667 | 4805.0972 |  |  | 727 | 36 | 0 | 10 | 0.72222 | 4253.4167 |  |  | 727 | 34.8 | 0 | 9.6667 | 1.3611 | 4259.5833
732 | 729 | 40.2 | 0 | 11.1667 | 0.66667 | 4280.5 |  |  | 728 | 34.9 | 0 | 9.6944 | 0.055556 | 3708.7361 |  |  | 728 | 55.6 | 0 | 15.4444 | 0.19444 | 4758.8333 |  |  | 728 | 56.3 | 0 | 15.6389 | -0.16667 | 4820.8194 |  |  | 728 | 56.3 | 0 | 15.6389 | -0.16667 | 4820.8194 |  |  | 728 | 56.3 | 0 | 15.6389 | -0.16667 | 4820.8194 |  |  | 728 | 37.8 | 0 | 10.5 | 0.5 | 4263.6667 |  |  | 728 | 37.8 | 0 | 10.5 | 0.83333 | 4269.6667
733 | 730 | 41.6 | 0 | 11.5556 | 0.38889 | 4291.8611 |  |  | 729 | 35.2 | 0 | 9.7778 | 0.083333 | 3718.4722 |  |  | 729 | 56.3 | 0 | 15.6389 | 0.19444 | 4774.375 |  |  | 729 | 55.9 | 0 | 15.5278 | -0.11111 | 4836.4028 |  |  | 729 | 55.9 | 0 | 15.5278 | -0.11111 | 4836.4028 |  |  | 729 | 55.9 | 0 | 15.5278 | -0.11111 | 4836.4028 |  |  | 729 | 40.2 | 0 | 11.1667 | 0.66667 | 4274.5 |  |  | 729 | 40.2 | 0 | 11.1667 | 0.66667 | 4280.5
734 | 731 | 41.9 | 0 | 11.6389 | 0.083333 | 4303.4583 |  |  | 730 | 35.4 | 0 | 9.8333 | 0.055556 | 3728.2778 |  |  | 730 | 57.1 | 0 | 15.8611 | 0.22222 | 4790.125 |  |  | 730 | 55.6 | 0 | 15.4444 | -0.083333 | 4851.8889 |  |  | 730 | 55.6 | 0 | 15.4444 | -0.083333 | 4851.8889 |  |  | 730 | 55.6 | 0 | 15.4444 | -0.083333 | 4851.8889 |  |  | 730 | 41.6 | 0 | 11.5556 | 0.38889 | 4285.8611 |  |  | 730 | 41.6 | 0 | 11.5556 | 0.38889 | 4291.8611
735 | 732 | 42 | 0 | 11.6667 | 0.027778 | 4315.1111 |  |  | 731 | 35.7 | 0 | 9.9167 | 0.083333 | 3738.1528 |  |  | 731 | 57.9 | 0 | 16.0833 | 0.22222 | 4806.0972 |  |  | 731 | 55.3 | 0 | 15.3611 | -0.083333 | 4867.2917 |  |  | 731 | 55.3 | 0 | 15.3611 | -0.083333 | 4867.2917 |  |  | 731 | 55.3 | 0 | 15.3611 | -0.083333 | 4867.2917 |  |  | 731 | 41.9 | 0 | 11.6389 | 0.083333 | 4297.4583 |  |  | 731 | 41.9 | 0 | 11.6389 | 0.083333 | 4303.4583
736 | 733 | 42.2 | 0 | 11.7222 | 0.055556 | 4326.8056 |  |  | 732 | 35.9 | 0 | 9.9722 | 0.055556 | 3748.0972 |  |  | 732 | 58.8 | 0 | 16.3333 | 0.25 | 4822.3056 |  |  | 732 | 55.1 | 0 | 15.3056 | -0.055556 | 4882.625 |  |  | 732 | 55.1 | 0 | 15.3056 | -0.055556 | 4882.625 |  |  | 732 | 55.1 | 0 | 15.3056 | -0.055556 | 4882.625 |  |  | 732 | 42 | 0 | 11.6667 | 0.027778 | 4309.1111 |  |  | 732 | 42 | 0 | 11.6667 | 0.027778 | 4315.1111
737 | 734 | 42.4 | 0 | 11.7778 | 0.055556 | 4338.5556 |  |  | 733 | 36.6 | 0 | 10.1667 | 0.19444 | 3758.1667 |  |  | 733 | 59.6 | 0 | 16.5556 | 0.22222 | 4838.75 |  |  | 733 | 54.8 | 0 | 15.2222 | -0.083333 | 4897.8889 |  |  | 733 | 54.8 | 0 | 15.2222 | -0.083333 | 4897.8889 |  |  | 733 | 54.8 | 0 | 15.2222 | -0.083333 | 4897.8889 |  |  | 733 | 42.2 | 0 | 11.7222 | 0.055556 | 4320.8056 |  |  | 733 | 42.2 | 0 | 11.7222 | 0.055556 | 4326.8056
738 | 735 | 42.7 | 0 | 11.8611 | 0.083333 | 4350.375 |  |  | 734 | 37.5 | 0 | 10.4167 | 0.25 | 3768.4583 |  |  | 734 | 60.3 | 0 | 16.75 | 0.19444 | 4855.4028 |  |  | 734 | 54.6 | 0 | 15.1667 | -0.055556 | 4913.0833 |  |  | 734 | 54.6 | 0 | 15.1667 | -0.055556 | 4913.0833 |  |  | 734 | 54.6 | 0 | 15.1667 | -0.055556 | 4913.0833 |  |  | 734 | 42.4 | 0 | 11.7778 | 0.055556 | 4332.5556 |  |  | 734 | 42.4 | 0 | 11.7778 | 0.055556 | 4338.5556
739 | 736 | 43.1 | 0 | 11.9722 | 0.11111 | 4362.2917 |  |  | 735 | 38.4 | 0 | 10.6667 | 0.25 | 3779 |  |  | 735 | 60.9 | 0 | 16.9167 | 0.16667 | 4872.2361 |  |  | 735 | 54.5 | 0 | 15.1389 | -0.027778 | 4928.2361 |  |  | 735 | 54.5 | 0 | 15.1389 | -0.027778 | 4928.2361 |  |  | 735 | 54.5 | 0 | 15.1389 | -0.027778 | 4928.2361 |  |  | 735 | 42.7 | 0 | 11.8611 | 0.083333 | 4344.375 |  |  | 735 | 42.7 | 0 | 11.8611 | 0.083333 | 4350.375
740 | 737 | 43.7 | 0 | 12.1389 | 0.16667 | 4374.3472 |  |  | 736 | 39.3 | 0 | 10.9167 | 0.25 | 3789.7917 |  |  | 736 | 61.3 | 0 | 17.0278 | 0.11111 | 4889.2083 |  |  | 736 | 54.3 | 0 | 15.0833 | -0.055556 | 4943.3472 |  |  | 736 | 54.3 | 0 | 15.0833 | -0.055556 | 4943.3472 |  |  | 736 | 54.3 | 0 | 15.0833 | -0.055556 | 4943.3472 |  |  | 736 | 43.1 | 0 | 11.9722 | 0.11111 | 4356.2917 |  |  | 736 | 43.1 | 0 | 11.9722 | 0.11111 | 4362.2917
741 | 738 | 44 | 0 | 12.2222 | 0.083333 | 4386.5278 |  |  | 737 | 40 | 0 | 11.1111 | 0.19444 | 3800.8056 |  |  | 737 | 61.7 | 0 | 17.1389 | 0.11111 | 4906.2917 |  |  | 737 | 53.9 | 0 | 14.9722 | -0.11111 | 4958.375 |  |  | 737 | 53.9 | 0 | 14.9722 | -0.11111 | 4958.375 |  |  | 737 | 53.9 | 0 | 14.9722 | -0.11111 | 4958.375 |  |  | 737 | 43.7 | 0 | 12.1389 | 0.16667 | 4368.3472 |  |  | 737 | 43.7 | 0 | 12.1389 | 0.16667 | 4374.3472
742 | 739 | 44.1 | 0 | 12.25 | 0.027778 | 4398.7639 |  |  | 738 | 40.6 | 0 | 11.2778 | 0.16667 | 3812 |  |  | 738 | 61.8 | 0 | 17.1667 | 0.027778 | 4923.4444 |  |  | 738 | 53.4 | 0 | 14.8333 | -0.13889 | 4973.2778 |  |  | 738 | 53.4 | 0 | 14.8333 | -0.13889 | 4973.2778 |  |  | 738 | 53.4 | 0 | 14.8333 | -0.13889 | 4973.2778 |  |  | 738 | 44 | 0 | 12.2222 | 0.083333 | 4380.5278 |  |  | 738 | 44 | 0 | 12.2222 | 0.083333 | 4386.5278
743 | 740 | 45.3 | 0 | 12.5833 | 0.33333 | 4411.1806 |  |  | 739 | 41.1 | 0 | 11.4167 | 0.13889 | 3823.3472 |  |  | 739 | 61.8 | 0 | 17.1667 | 0 | 4940.6111 |  |  | 739 | 52.6 | 0 | 14.6111 | -0.22222 | 4988 |  |  | 739 | 52.6 | 0 | 14.6111 | -0.22222 | 4988 |  |  | 739 | 52.6 | 0 | 14.6111 | -0.22222 | 4988 |  |  | 739 | 44.1 | 0 | 12.25 | 0.027778 | 4392.7639 |  |  | 739 | 44.1 | 0 | 12.25 | 0.027778 | 4398.7639
744 | 741 | 46.4 | 0 | 12.8889 | 0.30556 | 4423.9167 |  |  | 740 | 41.4 | 0 | 11.5 | 0.083333 | 3834.8056 |  |  | 740 | 61.6 | 0 | 17.1111 | -0.055556 | 4957.75 |  |  | 740 | 51.5 | 0 | 14.3056 | -0.30556 | 5002.4583 |  |  | 740 | 51.5 | 0 | 14.3056 | -0.30556 | 5002.4583 |  |  | 740 | 51.5 | 0 | 14.3056 | -0.30556 | 5002.4583 |  |  | 740 | 45.3 | 0 | 12.5833 | 0.33333 | 4405.1806 |  |  | 740 | 45.3 | 0 | 12.5833 | 0.33333 | 4411.1806
745 | 742 | 47.2 | 0 | 13.1111 | 0.22222 | 4436.9167 |  |  | 741 | 41.6 | 0 | 11.5556 | 0.055556 | 3846.3333 |  |  | 741 | 61.2 | 0 | 17 | -0.11111 | 4974.8056 |  |  | 741 | 50.2 | 0 | 13.9444 | -0.36111 | 5016.5833 |  |  | 741 | 50.2 | 0 | 13.9444 | -0.36111 | 5016.5833 |  |  | 741 | 50.2 | 0 | 13.9444 | -0.36111 | 5016.5833 |  |  | 741 | 46.4 | 0 | 12.8889 | 0.30556 | 4417.9167 |  |  | 741 | 46.4 | 0 | 12.8889 | 0.30556 | 4423.9167
746 | 743 | 47.3 | 0 | 13.1389 | 0.027778 | 4450.0417 |  |  | 742 | 41.8 | 0 | 11.6111 | 0.055556 | 3857.9167 |  |  | 742 | 60.8 | 0 | 16.8889 | -0.11111 | 4991.75 |  |  | 742 | 48.7 | 0 | 13.5278 | -0.41667 | 5030.3194 |  |  | 742 | 48.7 | 0 | 13.5278 | -0.41667 | 5030.3194 |  |  | 742 | 48.7 | 0 | 13.5278 | -0.41667 | 5030.3194 |  |  | 742 | 47.2 | 0 | 13.1111 | 0.22222 | 4430.9167 |  |  | 742 | 47.2 | 0 | 13.1111 | 0.22222 | 4436.9167
747 | 744 | 47.4 | 0 | 13.1667 | 0.027778 | 4463.1944 |  |  | 743 | 41.8 | 0 | 11.6111 | 0 | 3869.5278 |  |  | 743 | 60.4 | 0 | 16.7778 | -0.11111 | 5008.5833 |  |  | 743 | 47 | 0 | 13.0556 | -0.47222 | 5043.6111 |  |  | 743 | 47 | 0 | 13.0556 | -0.47222 | 5043.6111 |  |  | 743 | 47 | 0 | 13.0556 | -0.47222 | 5043.6111 |  |  | 743 | 47.3 | 0 | 13.1389 | 0.027778 | 4444.0417 |  |  | 743 | 47.3 | 0 | 13.1389 | 0.027778 | 4450.0417
748 | 745 | 47.4 | 0 | 13.1667 | 0 | 4476.3611 |  |  | 744 | 41.9 | 0 | 11.6389 | 0.027778 | 3881.1528 |  |  | 744 | 59.9 | 0 | 16.6389 | -0.13889 | 5025.2917 |  |  | 744 | 45.1 | 0 | 12.5278 | -0.52778 | 5056.4028 |  |  | 744 | 45.1 | 0 | 12.5278 | -0.52778 | 5056.4028 |  |  | 744 | 45.1 | 0 | 12.5278 | -0.52778 | 5056.4028 |  |  | 744 | 47.4 | 0 | 13.1667 | 0.027778 | 4457.1944 |  |  | 744 | 47.4 | 0 | 13.1667 | 0.027778 | 4463.1944
749 | 746 | 47.5 | 0 | 13.1944 | 0.027778 | 4489.5417 |  |  | 745 | 41.9 | 0 | 11.6389 | 0 | 3892.7917 |  |  | 745 | 59.4 | 0 | 16.5 | -0.13889 | 5041.8611 |  |  | 745 | 43 | 0 | 11.9444 | -0.58333 | 5068.6389 |  |  | 745 | 43 | 0 | 11.9444 | -0.58333 | 5068.6389 |  |  | 745 | 43 | 0 | 11.9444 | -0.58333 | 5068.6389 |  |  | 745 | 47.4 | 0 | 13.1667 | 0 | 4470.3611 |  |  | 745 | 47.4 | 0 | 13.1667 | 0 | 4476.3611
750 | 747 | 47.9 | 0 | 13.3056 | 0.11111 | 4502.7917 |  |  | 746 | 42 | 0 | 11.6667 | 0.027778 | 3904.4444 |  |  | 746 | 58.9 | 0 | 16.3611 | -0.13889 | 5058.2917 |  |  | 746 | 40.6 | 0 | 11.2778 | -0.66667 | 5080.25 |  |  | 746 | 40.6 | 0 | 11.2778 | -0.66667 | 5080.25 |  |  | 746 | 40.6 | 0 | 11.2778 | -0.66667 | 5080.25 |  |  | 746 | 47.5 | 0 | 13.1944 | 0.027778 | 4483.5417 |  |  | 746 | 47.5 | 0 | 13.1944 | 0.027778 | 4489.5417
751 | 748 | 48.6 | 0 | 13.5 | 0.19444 | 4516.1944 |  |  | 747 | 42 | 0 | 11.6667 | 0 | 3916.1111 |  |  | 747 | 58.6 | 0 | 16.2778 | -0.083333 | 5074.6111 |  |  | 747 | 38.1 | 0 | 10.5833 | -0.69444 | 5091.1806 |  |  | 747 | 38.1 | 0 | 10.5833 | -0.69444 | 5091.1806 |  |  | 747 | 38.1 | 0 | 10.5833 | -0.69444 | 5091.1806 |  |  | 747 | 47.9 | 0 | 13.3056 | 0.11111 | 4496.7917 |  |  | 747 | 47.9 | 0 | 13.3056 | 0.11111 | 4502.7917
752 | 749 | 49.4 | 0 | 13.7222 | 0.22222 | 4529.8056 |  |  | 748 | 42.2 | 0 | 11.7222 | 0.055556 | 3927.8056 |  |  | 748 | 58.2 | 0 | 16.1667 | -0.11111 | 5090.8333 |  |  | 748 | 35.4 | 0 | 9.8333 | -0.75 | 5101.3889 |  |  | 748 | 35.4 | 0 | 9.8333 | -0.75 | 5101.3889 |  |  | 748 | 35.4 | 0 | 9.8333 | -0.75 | 5101.3889 |  |  | 748 | 48.6 | 0 | 13.5 | 0.19444 | 4510.1944 |  |  | 748 | 48.6 | 0 | 13.5 | 0.19444 | 4516.1944
753 | 750 | 49.8 | 0 | 13.8333 | 0.11111 | 4543.5833 |  |  | 749 | 42.3 | 0 | 11.75 | 0.027778 | 3939.5417 |  |  | 749 | 57.9 | 0 | 16.0833 | -0.083333 | 5106.9583 |  |  | 749 | 32.7 | 0 | 9.0833 | -0.75 | 5110.8472 |  |  | 749 | 32.7 | 0 | 9.0833 | -0.75 | 5110.8472 |  |  | 749 | 32.7 | 0 | 9.0833 | -0.75 | 5110.8472 |  |  | 749 | 49.4 | 0 | 13.7222 | 0.22222 | 4523.8056 |  |  | 749 | 49.4 | 0 | 13.7222 | 0.22222 | 4529.8056
754 | 751 | 49.8 | 0 | 13.8333 | 0 | 4557.4167 |  |  | 750 | 42.6 | 0 | 11.8333 | 0.083333 | 3951.3333 |  |  | 750 | 57.7 | 0 | 16.0278 | -0.055556 | 5123.0139 |  |  | 750 | 30 | 0 | 8.3333 | -0.75 | 5119.5556 |  |  | 750 | 30 | 0 | 8.3333 | -0.75 | 5119.5556 |  |  | 750 | 30 | 0 | 8.3333 | -0.75 | 5119.5556 |  |  | 750 | 49.8 | 0 | 13.8333 | 0.11111 | 4537.5833 |  |  | 750 | 49.8 | 0 | 13.8333 | 0.11111 | 4543.5833
755 | 752 | 49.7 | 0 | 13.8056 | -0.027778 | 4571.2361 |  |  | 751 | 43 | 0 | 11.9444 | 0.11111 | 3963.2222 |  |  | 751 | 57.5 | 0 | 15.9722 | -0.055556 | 5139.0139 |  |  | 751 | 27.5 | 0 | 7.6389 | -0.69444 | 5127.5417 |  |  | 751 | 27.5 | 0 | 7.6389 | -0.69444 | 5127.5417 |  |  | 751 | 27.5 | 0 | 7.6389 | -0.69444 | 5127.5417 |  |  | 751 | 49.8 | 0 | 13.8333 | 0 | 4551.4167 |  |  | 751 | 49.8 | 0 | 13.8333 | 0 | 4557.4167
756 | 753 | 49.3 | 0 | 13.6944 | -0.11111 | 4584.9861 |  |  | 752 | 43.3 | 0 | 12.0278 | 0.083333 | 3975.2083 |  |  | 752 | 57.2 | 0 | 15.8889 | -0.083333 | 5154.9444 |  |  | 752 | 25.3 | 0 | 7.0278 | -0.61111 | 5134.875 |  |  | 752 | 25.3 | 0 | 7.0278 | -0.61111 | 5134.875 |  |  | 752 | 25.3 | 0 | 7.0278 | -0.61111 | 5134.875 |  |  | 752 | 49.7 | 0 | 13.8056 | -0.027778 | 4565.2361 |  |  | 752 | 49.7 | 0 | 13.8056 | -0.027778 | 4571.2361
757 | 754 | 48.5 | 0 | 13.4722 | -0.22222 | 4598.5694 |  |  | 753 | 43.7 | 0 | 12.1389 | 0.11111 | 3987.2917 |  |  | 753 | 57 | 0 | 15.8333 | -0.055556 | 5170.8056 |  |  | 753 | 23.4 | 0 | 6.5 | -0.52778 | 5141.6389 |  |  | 753 | 23.4 | 0 | 6.5 | -0.52778 | 5141.6389 |  |  | 753 | 23.4 | 0 | 6.5 | -0.52778 | 5141.6389 |  |  | 753 | 49.3 | 0 | 13.6944 | -0.11111 | 4578.9861 |  |  | 753 | 49.3 | 0 | 13.6944 | -0.11111 | 4584.9861
758 | 755 | 47.6 | 0 | 13.2222 | -0.25 | 4611.9167 |  |  | 754 | 44 | 0 | 12.2222 | 0.083333 | 3999.4722 |  |  | 754 | 56.8 | 0 | 15.7778 | -0.055556 | 5186.6111 |  |  | 754 | 22 | 0 | 6.1111 | -0.38889 | 5147.9444 |  |  | 754 | 22 | 0 | 6.1111 | -0.38889 | 5147.9444 |  |  | 754 | 22 | 0 | 6.1111 | -0.38889 | 5147.9444 |  |  | 754 | 48.5 | 0 | 13.4722 | -0.22222 | 4592.5694 |  |  | 754 | 48.5 | 0 | 13.4722 | -0.22222 | 4598.5694
759 | 756 | 46.3 | 0 | 12.8611 | -0.36111 | 4624.9583 |  |  | 755 | 44.3 | 0 | 12.3056 | 0.083333 | 4011.7361 |  |  | 755 | 56.6 | 0 | 15.7222 | -0.055556 | 5202.3611 |  |  | 755 | 20.8 | 0 | 5.7778 | -0.33333 | 5153.8889 |  |  | 755 | 20.8 | 0 | 5.7778 | -0.33333 | 5153.8889 |  |  | 755 | 20.8 | 0 | 5.7778 | -0.33333 | 5153.8889 |  |  | 755 | 47.6 | 0 | 13.2222 | -0.25 | 4605.9167 |  |  | 755 | 47.6 | 0 | 13.2222 | -0.25 | 4611.9167
760 | 757 | 43.7 | 0 | 12.1389 | -0.72222 | 4637.4583 |  |  | 756 | 44.5 | 0 | 12.3611 | 0.055556 | 4024.0694 |  |  | 756 | 56.6 | 0 | 15.7222 | 0 | 5218.0833 |  |  | 756 | 19.8 | 0 | 5.5 | -0.27778 | 5159.5278 |  |  | 756 | 19.8 | 0 | 5.5 | -0.27778 | 5159.5278 |  |  | 756 | 19.8 | 0 | 5.5 | -0.27778 | 5159.5278 |  |  | 756 | 46.3 | 0 | 12.8611 | -0.36111 | 4618.9583 |  |  | 756 | 46.3 | 0 | 12.8611 | -0.36111 | 4624.9583
761 | 758 | 39.3 | 0 | 10.9167 | -1.2222 | 4648.9861 |  |  | 757 | 44.6 | 0 | 12.3889 | 0.027778 | 4036.4444 |  |  | 757 | 56.7 | 0 | 15.75 | 0.027778 | 5233.8194 |  |  | 757 | 18.9 | 0 | 5.25 | -0.25 | 5164.9028 |  |  | 757 | 18.9 | 0 | 5.25 | -0.25 | 5164.9028 |  |  | 757 | 18.9 | 0 | 5.25 | -0.25 | 5164.9028 |  |  | 757 | 43.7 | 0 | 12.1389 | -0.72222 | 4631.4583 |  |  | 757 | 43.7 | 0 | 12.1389 | -0.72222 | 4637.4583
762 | 759 | 34.1 | 0 | 9.4722 | -1.4444 | 4659.1806 |  |  | 758 | 44.6 | 0 | 12.3889 | 0 | 4048.8333 |  |  | 758 | 57.1 | 0 | 15.8611 | 0.11111 | 5249.625 |  |  | 758 | 18 | 0 | 5 | -0.25 | 5170.0278 |  |  | 758 | 18 | 0 | 5 | -0.25 | 5170.0278 |  |  | 758 | 18 | 0 | 5 | -0.25 | 5170.0278 |  |  | 758 | 39.3 | 0 | 10.9167 | -1.2222 | 4642.9861 |  |  | 758 | 39.3 | 0 | 10.9167 | -1.2222 | 4648.9861
763 | 760 | 29 | 0 | 8.0556 | -1.4167 | 4667.9444 |  |  | 759 | 44.5 | 0 | 12.3611 | -0.027778 | 4061.2083 |  |  | 759 | 57.6 | 0 | 16 | 0.13889 | 5265.5556 |  |  | 759 | 17 | 0 | 4.7222 | -0.27778 | 5174.8889 |  |  | 759 | 17 | 0 | 4.7222 | -0.27778 | 5174.8889 |  |  | 759 | 17 | 0 | 4.7222 | -0.27778 | 5174.8889 |  |  | 759 | 34.1 | 0 | 9.4722 | -1.4444 | 4653.1806 |  |  | 759 | 34.1 | 0 | 9.4722 | -1.4444 | 4659.1806
764 | 761 | 23.7 | 0 | 6.5833 | -1.4722 | 4675.2639 |  |  | 760 | 44.4 | 0 | 12.3333 | -0.027778 | 4073.5556 |  |  | 760 | 58.2 | 0 | 16.1667 | 0.16667 | 5281.6389 |  |  | 760 | 16.1 | 0 | 4.4722 | -0.25 | 5179.4861 |  |  | 760 | 16.1 | 0 | 4.4722 | -0.25 | 5179.4861 |  |  | 760 | 16.1 | 0 | 4.4722 | -0.25 | 5179.4861 |  |  | 760 | 29 | 0 | 8.0556 | -1.4167 | 4661.9444 |  |  | 760 | 29 | 0 | 8.0556 | -1.4167 | 4667.9444
765 | 762 | 18.4 | 0 | 5.1111 | -1.4722 | 4681.1111 |  |  | 761 | 44.3 | 0 | 12.3056 | -0.027778 | 4085.875 |  |  | 761 | 59 | 0 | 16.3889 | 0.22222 | 5297.9167 |  |  | 761 | 15.5 | 0 | 4.3056 | -0.16667 | 5183.875 |  |  | 761 | 15.5 | 0 | 4.3056 | -0.16667 | 5183.875 |  |  | 761 | 15.5 | 0 | 4.3056 | -0.16667 | 5183.875 |  |  | 761 | 23.7 | 0 | 6.5833 | -1.4722 | 4669.2639 |  |  | 761 | 23.7 | 0 | 6.5833 | -1.4722 | 4675.2639
766 | 763 | 14.3 | 0 | 3.9722 | -1.1389 | 4685.6528 |  |  | 762 | 44.2 | 0 | 12.2778 | -0.027778 | 4098.1667 |  |  | 762 | 59.8 | 0 | 16.6111 | 0.22222 | 5314.4167 |  |  | 762 | 14.4 | 0 | 4 | -0.30556 | 5188.0278 |  |  | 762 | 14.4 | 0 | 4 | -0.30556 | 5188.0278 |  |  | 762 | 14.4 | 0 | 4 | -0.30556 | 5188.0278 |  |  | 762 | 18.4 | 0 | 5.1111 | -1.4722 | 4675.1111 |  |  | 762 | 18.4 | 0 | 5.1111 | -1.4722 | 4681.1111
767 | 764 | 12 | 0 | 3.3333 | -0.63889 | 4689.3056 |  |  | 763 | 44.1 | 0 | 12.25 | -0.027778 | 4110.4306 |  |  | 763 | 60.6 | 0 | 16.8333 | 0.22222 | 5331.1389 |  |  | 763 | 14.9 | 0 | 4.1389 | 0.13889 | 5192.0972 |  |  | 763 | 14.9 | 0 | 4.1389 | 0.13889 | 5192.0972 |  |  | 763 | 14.9 | 0 | 4.1389 | 0.13889 | 5192.0972 |  |  | 763 | 14.3 | 0 | 3.9722 | -1.1389 | 4679.6528 |  |  | 763 | 14.3 | 0 | 3.9722 | -1.1389 | 4685.6528
768 | 765 | 12.8 | 0 | 3.5556 | 0.22222 | 4692.75 |  |  | 764 | 44 | 0 | 12.2222 | -0.027778 | 4122.6667 |  |  | 764 | 61.4 | 0 | 17.0556 | 0.22222 | 5348.0833 |  |  | 764 | 15.9 | 0 | 4.4167 | 0.27778 | 5196.375 |  |  | 764 | 15.9 | 0 | 4.4167 | 0.27778 | 5196.375 |  |  | 764 | 15.9 | 0 | 4.4167 | 0.27778 | 5196.375 |  |  | 764 | 12 | 0 | 3.3333 | -0.63889 | 4683.3056 |  |  | 764 | 12 | 0 | 3.3333 | -0.63889 | 4689.3056
769 | 766 | 16 | 0 | 4.4444 | 0.88889 | 4696.75 |  |  | 765 | 43.9 | 0 | 12.1944 | -0.027778 | 4134.875 |  |  | 765 | 62.2 | 0 | 17.2778 | 0.22222 | 5365.25 |  |  | 765 | 17.1 | 0 | 4.75 | 0.33333 | 5200.9583 |  |  | 765 | 17.1 | 0 | 4.75 | 0.33333 | 5200.9583 |  |  | 765 | 17.1 | 0 | 4.75 | 0.33333 | 5200.9583 |  |  | 765 | 12.8 | 0 | 3.5556 | 0.22222 | 4686.75 |  |  | 765 | 12.8 | 0 | 3.5556 | 0.22222 | 4692.75
770 | 767 | 19.1 | 0 | 5.3056 | 0.86111 | 4701.625 |  |  | 766 | 43.8 | 0 | 12.1667 | -0.027778 | 4147.0556 |  |  | 766 | 62.9 | 0 | 17.4722 | 0.19444 | 5382.625 |  |  | 766 | 18.3 | 0 | 5.0833 | 0.33333 | 5205.875 |  |  | 766 | 18.3 | 0 | 5.0833 | 0.33333 | 5205.875 |  |  | 766 | 18.3 | 0 | 5.0833 | 0.33333 | 5205.875 |  |  | 766 | 16 | 0 | 4.4444 | 0.88889 | 4690.75 |  |  | 766 | 16 | 0 | 4.4444 | 0.88889 | 4696.75
771 | 768 | 22.4 | 0 | 6.2222 | 0.91667 | 4707.3889 |  |  | 767 | 43.7 | 0 | 12.1389 | -0.027778 | 4159.2083 |  |  | 767 | 63.5 | 0 | 17.6389 | 0.16667 | 5400.1806 |  |  | 767 | 19.4 | 0 | 5.3889 | 0.30556 | 5211.1111 |  |  | 767 | 19.4 | 0 | 5.3889 | 0.30556 | 5211.1111 |  |  | 767 | 19.4 | 0 | 5.3889 | 0.30556 | 5211.1111 |  |  | 767 | 20.4 | 0 | 5.6667 | 1.2222 | 4695.8056 |  |  | 767 | 19.1 | 0 | 5.3056 | 0.86111 | 4701.625
772 | 769 | 25.6 | 0 | 7.1111 | 0.88889 | 4714.0556 |  |  | 768 | 43.6 | 0 | 12.1111 | -0.027778 | 4171.3333 |  |  | 768 | 64.2 | 0 | 17.8333 | 0.19444 | 5417.9167 |  |  | 768 | 20.4 | 0 | 5.6667 | 0.27778 | 5216.6389 |  |  | 768 | 20.4 | 0 | 5.6667 | 0.27778 | 5216.6389 |  |  | 768 | 20.4 | 0 | 5.6667 | 0.27778 | 5216.6389 |  |  | 768 | 24 | 0 | 6.6667 | 1 | 4701.9722 |  |  | 768 | 22.4 | 0 | 6.2222 | 0.91667 | 4707.3889
773 | 770 | 30.1 | 0 | 8.3611 | 1.25 | 4721.7917 |  |  | 769 | 43.5 | 0 | 12.0833 | -0.027778 | 4183.4306 |  |  | 769 | 64.4 | 0 | 17.8889 | 0.055556 | 5435.7778 |  |  | 769 | 21.2 | 0 | 5.8889 | 0.22222 | 5222.4167 |  |  | 769 | 21.2 | 0 | 5.8889 | 0.22222 | 5222.4167 |  |  | 769 | 21.2 | 0 | 5.8889 | 0.22222 | 5222.4167 |  |  | 769 | 29 | 0 | 8.0556 | 1.3889 | 4709.3333 |  |  | 769 | 25.6 | 0 | 7.1111 | 0.88889 | 4714.0556
774 | 771 | 35.3 | 0 | 9.8056 | 1.4444 | 4730.875 |  |  | 770 | 43.4 | 0 | 12.0556 | -0.027778 | 4195.5 |  |  | 770 | 64.4 | 0 | 17.8889 | 0 | 5453.6667 |  |  | 770 | 21.9 | 0 | 6.0833 | 0.19444 | 5228.4028 |  |  | 770 | 21.9 | 0 | 6.0833 | 0.19444 | 5228.4028 |  |  | 770 | 21.9 | 0 | 6.0833 | 0.19444 | 5228.4028 |  |  | 770 | 32.2 | 0 | 8.9444 | 0.88889 | 4717.8333 |  |  | 770 | 30.1 | 0 | 8.3611 | 1.25 | 4721.7917
775 | 772 | 39.9 | 0 | 11.0833 | 1.2778 | 4741.3194 |  |  | 771 | 43.3 | 0 | 12.0278 | -0.027778 | 4207.5417 |  |  | 771 | 64 | 0 | 17.7778 | -0.11111 | 5471.5 |  |  | 771 | 22.7 | 0 | 6.3056 | 0.22222 | 5234.5972 |  |  | 771 | 22.7 | 0 | 6.3056 | 0.22222 | 5234.5972 |  |  | 771 | 22.7 | 0 | 6.3056 | 0.22222 | 5234.5972 |  |  | 771 | 36.8 | 0 | 10.2222 | 1.2778 | 4727.4167 |  |  | 771 | 35.3 | 0 | 9.8056 | 1.4444 | 4730.875
776 | 773 | 44.5 | 0 | 12.3611 | 1.2778 | 4753.0417 |  |  | 772 | 43.1 | 0 | 11.9722 | -0.055556 | 4219.5417 |  |  | 772 | 63.5 | 0 | 17.6389 | -0.13889 | 5489.2083 |  |  | 772 | 23.4 | 0 | 6.5 | 0.19444 | 5241 |  |  | 772 | 23.4 | 0 | 6.5 | 0.19444 | 5241 |  |  | 772 | 23.4 | 0 | 6.5 | 0.19444 | 5241 |  |  | 772 | 39.4 | 0 | 10.9444 | 0.72222 | 4738 |  |  | 772 | 39.9 | 0 | 11.0833 | 1.2778 | 4741.3194
777 | 774 | 47.5 | 0 | 13.1944 | 0.83333 | 4765.8194 |  |  | 773 | 42.9 | 0 | 11.9167 | -0.055556 | 4231.4861 |  |  | 773 | 62.9 | 0 | 17.4722 | -0.16667 | 5506.7639 |  |  | 773 | 24.2 | 0 | 6.7222 | 0.22222 | 5247.6111 |  |  | 773 | 24.2 | 0 | 6.7222 | 0.22222 | 5247.6111 |  |  | 773 | 24.2 | 0 | 6.7222 | 0.22222 | 5247.6111 |  |  | 773 | 43.2 | 0 | 12 | 1.0556 | 4749.4722 |  |  | 773 | 44.5 | 0 | 12.3611 | 1.2778 | 4753.0417
778 | 775 | 50.9 | 0 | 14.1389 | 0.94444 | 4779.4861 |  |  | 774 | 42.7 | 0 | 11.8611 | -0.055556 | 4243.375 |  |  | 774 | 62.4 | 0 | 17.3333 | -0.13889 | 5524.1667 |  |  | 774 | 24.3 | 0 | 6.75 | 0.027778 | 5254.3472 |  |  | 774 | 24.3 | 0 | 6.75 | 0.027778 | 5254.3472 |  |  | 774 | 24.3 | 0 | 6.75 | 0.027778 | 5254.3472 |  |  | 774 | 45.8 | 0 | 12.7222 | 0.72222 | 4761.8333 |  |  | 774 | 47.5 | 0 | 13.1944 | 0.83333 | 4765.8194
779 | 776 | 54.1 | 0 | 15.0278 | 0.88889 | 4794.0694 |  |  | 775 | 42.5 | 0 | 11.8056 | -0.055556 | 4255.2083 |  |  | 775 | 62 | 0 | 17.2222 | -0.11111 | 5541.4444 |  |  | 775 | 24.2 | 0 | 6.7222 | -0.027778 | 5261.0833 |  |  | 775 | 24.2 | 0 | 6.7222 | -0.027778 | 5261.0833 |  |  | 775 | 24.2 | 0 | 6.7222 | -0.027778 | 5261.0833 |  |  | 775 | 49.2 | 0 | 13.6667 | 0.94444 | 4775.0278 |  |  | 775 | 50.9 | 0 | 14.1389 | 0.94444 | 4779.4861
780 | 777 | 56.3 | 0 | 15.6389 | 0.61111 | 4809.4028 |  |  | 776 | 42.3 | 0 | 11.75 | -0.055556 | 4266.9861 |  |  | 776 | 61.6 | 0 | 17.1111 | -0.11111 | 5558.6111 |  |  | 776 | 24.1 | 0 | 6.6944 | -0.027778 | 5267.7917 |  |  | 776 | 24.1 | 0 | 6.6944 | -0.027778 | 5267.7917 |  |  | 776 | 24.1 | 0 | 6.6944 | -0.027778 | 5267.7917 |  |  | 776 | 51.4 | 0 | 14.2778 | 0.61111 | 4789 |  |  | 776 | 54.1 | 0 | 15.0278 | 0.88889 | 4794.0694
781 | 778 | 58.1 | 0 | 16.1389 | 0.5 | 4825.2917 |  |  | 777 | 42.2 | 0 | 11.7222 | -0.027778 | 4278.7222 |  |  | 777 | 61.4 | 0 | 17.0556 | -0.055556 | 5575.6944 |  |  | 777 | 23.8 | 0 | 6.6111 | -0.083333 | 5274.4444 |  |  | 777 | 23.8 | 0 | 6.6111 | -0.083333 | 5274.4444 |  |  | 777 | 23.8 | 0 | 6.6111 | -0.083333 | 5274.4444 |  |  | 777 | 54.2 | 0 | 15.0556 | 0.77778 | 4803.6667 |  |  | 777 | 56.3 | 0 | 15.6389 | 0.61111 | 4809.4028
782 | 779 | 59.8 | 0 | 16.6111 | 0.47222 | 4841.6667 |  |  | 778 | 42.2 | 0 | 11.7222 | 0 | 4290.4444 |  |  | 778 | 61.2 | 0 | 17 | -0.055556 | 5592.7222 |  |  | 778 | 23 | 0 | 6.3889 | -0.22222 | 5280.9444 |  |  | 778 | 23 | 0 | 6.3889 | -0.22222 | 5280.9444 |  |  | 778 | 23 | 0 | 6.3889 | -0.22222 | 5280.9444 |  |  | 778 | 56 | 0 | 15.5556 | 0.5 | 4818.9722 |  |  | 778 | 58.1 | 0 | 16.1389 | 0.5 | 4825.2917
783 | 780 | 61.1 | 0 | 16.9722 | 0.36111 | 4858.4583 |  |  | 779 | 42.2 | 0 | 11.7222 | 0 | 4302.1667 |  |  | 779 | 61 | 0 | 16.9444 | -0.055556 | 5609.6944 |  |  | 779 | 22.6 | 0 | 6.2778 | -0.11111 | 5287.2778 |  |  | 779 | 22.6 | 0 | 6.2778 | -0.11111 | 5287.2778 |  |  | 779 | 22.6 | 0 | 6.2778 | -0.11111 | 5287.2778 |  |  | 779 | 58.3 | 0 | 16.1944 | 0.63889 | 4834.8472 |  |  | 779 | 59.8 | 0 | 16.6111 | 0.47222 | 4841.6667
784 | 781 | 62.1 | 0 | 17.25 | 0.27778 | 4875.5694 |  |  | 780 | 42.3 | 0 | 11.75 | 0.027778 | 4313.9028 |  |  | 780 | 60.7 | 0 | 16.8611 | -0.083333 | 5626.5972 |  |  | 780 | 21.7 | 0 | 6.0278 | -0.25 | 5293.4306 |  |  | 780 | 21.7 | 0 | 6.0278 | -0.25 | 5293.4306 |  |  | 780 | 21.7 | 0 | 6.0278 | -0.25 | 5293.4306 |  |  | 780 | 59.8 | 0 | 16.6111 | 0.41667 | 4851.25 |  |  | 780 | 61.1 | 0 | 16.9722 | 0.36111 | 4858.4583
785 | 782 | 62.8 | 0 | 17.4444 | 0.19444 | 4892.9167 |  |  | 781 | 42.4 | 0 | 11.7778 | 0.027778 | 4325.6667 |  |  | 781 | 60.2 | 0 | 16.7222 | -0.13889 | 5643.3889 |  |  | 781 | 21.3 | 0 | 5.9167 | -0.11111 | 5299.4028 |  |  | 781 | 21.3 | 0 | 5.9167 | -0.11111 | 5299.4028 |  |  | 781 | 21.3 | 0 | 5.9167 | -0.11111 | 5299.4028 |  |  | 781 | 61.7 | 0 | 17.1389 | 0.52778 | 4868.125 |  |  | 781 | 62.1 | 0 | 17.25 | 0.27778 | 4875.5694
786 | 783 | 63.3 | 0 | 17.5833 | 0.13889 | 4910.4306 |  |  | 782 | 42.5 | 0 | 11.8056 | 0.027778 | 4337.4583 |  |  | 782 | 59.6 | 0 | 16.5556 | -0.16667 | 5660.0278 |  |  | 782 | 20.3 | 0 | 5.6389 | -0.27778 | 5305.1806 |  |  | 782 | 20.3 | 0 | 5.6389 | -0.27778 | 5305.1806 |  |  | 782 | 20.3 | 0 | 5.6389 | -0.27778 | 5305.1806 |  |  | 782 | 62.7 | 0 | 17.4167 | 0.27778 | 4885.4028 |  |  | 782 | 62.8 | 0 | 17.4444 | 0.19444 | 4892.9167
787 | 784 | 63.6 | 0 | 17.6667 | 0.083333 | 4928.0556 |  |  | 783 | 42.7 | 0 | 11.8611 | 0.055556 | 4349.2917 |  |  | 783 | 58.9 | 0 | 16.3611 | -0.19444 | 5676.4861 |  |  | 783 | 19.1 | 0 | 5.3056 | -0.33333 | 5310.6528 |  |  | 783 | 19.1 | 0 | 5.3056 | -0.33333 | 5310.6528 |  |  | 783 | 19.1 | 0 | 5.3056 | -0.33333 | 5310.6528 |  |  | 783 | 63.3 | 0 | 17.5833 | 0.16667 | 4902.9028 |  |  | 783 | 63.3 | 0 | 17.5833 | 0.13889 | 4910.4306
788 | 785 | 64 | 0 | 17.7778 | 0.11111 | 4945.7778 |  |  | 784 | 42.9 | 0 | 11.9167 | 0.055556 | 4361.1806 |  |  | 784 | 58.1 | 0 | 16.1389 | -0.22222 | 5692.7361 |  |  | 784 | 18.1 | 0 | 5.0278 | -0.27778 | 5315.8194 |  |  | 784 | 18.1 | 0 | 5.0278 | -0.27778 | 5315.8194 |  |  | 784 | 18.1 | 0 | 5.0278 | -0.27778 | 5315.8194 |  |  | 784 | 63.6 | 0 | 17.6667 | 0.083333 | 4920.5278 |  |  | 784 | 63.6 | 0 | 17.6667 | 0.083333 | 4928.0556
789 | 786 | 64.7 | 0 | 17.9722 | 0.19444 | 4963.6528 |  |  | 785 | 43.1 | 0 | 11.9722 | 0.055556 | 4373.125 |  |  | 785 | 57.2 | 0 | 15.8889 | -0.25 | 5708.75 |  |  | 785 | 16.9 | 0 | 4.6944 | -0.33333 | 5320.6806 |  |  | 785 | 16.9 | 0 | 4.6944 | -0.33333 | 5320.6806 |  |  | 785 | 16.9 | 0 | 4.6944 | -0.33333 | 5320.6806 |  |  | 785 | 64 | 0 | 17.7778 | 0.11111 | 4938.25 |  |  | 785 | 64 | 0 | 17.7778 | 0.11111 | 4945.7778
790 | 787 | 65.2 | 0 | 18.1111 | 0.13889 | 4981.6944 |  |  | 786 | 43.2 | 0 | 12 | 0.027778 | 4385.1111 |  |  | 786 | 56.3 | 0 | 15.6389 | -0.25 | 5724.5139 |  |  | 786 | 16 | 0 | 4.4444 | -0.25 | 5325.25 |  |  | 786 | 16 | 0 | 4.4444 | -0.25 | 5325.25 |  |  | 786 | 16 | 0 | 4.4444 | -0.25 | 5325.25 |  |  | 786 | 64.7 | 0 | 17.9722 | 0.19444 | 4956.125 |  |  | 786 | 64.7 | 0 | 17.9722 | 0.19444 | 4963.6528
791 | 788 | 65.3 | 0 | 18.1389 | 0.027778 | 4999.8194 |  |  | 787 | 43.3 | 0 | 12.0278 | 0.027778 | 4397.125 |  |  | 787 | 55.3 | 0 | 15.3611 | -0.27778 | 5740.0139 |  |  | 787 | 14.8 | 0 | 4.1111 | -0.33333 | 5329.5278 |  |  | 787 | 14.8 | 0 | 4.1111 | -0.33333 | 5329.5278 |  |  | 787 | 14.8 | 0 | 4.1111 | -0.33333 | 5329.5278 |  |  | 787 | 65.2 | 0 | 18.1111 | 0.13889 | 4974.1667 |  |  | 787 | 65.2 | 0 | 18.1111 | 0.13889 | 4981.6944
792 | 789 | 65.3 | 0 | 18.1389 | 0 | 5017.9583 |  |  | 788 | 43.4 | 0 | 12.0556 | 0.027778 | 4409.1667 |  |  | 788 | 54.4 | 0 | 15.1111 | -0.25 | 5755.25 |  |  | 788 | 14.5 | 0 | 4.0278 | -0.083333 | 5333.5972 |  |  | 788 | 14.5 | 0 | 4.0278 | -0.083333 | 5333.5972 |  |  | 788 | 14.5 | 0 | 4.0278 | -0.083333 | 5333.5972 |  |  | 788 | 65.3 | 0 | 18.1389 | 0.027778 | 4992.2917 |  |  | 788 | 65.3 | 0 | 18.1389 | 0.027778 | 4999.8194
793 | 790 | 65.4 | 0 | 18.1667 | 0.027778 | 5036.1111 |  |  | 789 | 43.4 | 0 | 12.0556 | 0 | 4421.2222 |  |  | 789 | 53.4 | 0 | 14.8333 | -0.27778 | 5770.2222 |  |  | 789 | 13.7 | 0 | 3.8056 | -0.22222 | 5337.5139 |  |  | 789 | 13.7 | 0 | 3.8056 | -0.22222 | 5337.5139 |  |  | 789 | 13.7 | 0 | 3.8056 | -0.22222 | 5337.5139 |  |  | 789 | 65.3 | 0 | 18.1389 | 0 | 5010.4306 |  |  | 789 | 65.3 | 0 | 18.1389 | 0 | 5017.9583
794 | 791 | 65.7 | 0 | 18.25 | 0.083333 | 5054.3194 |  |  | 790 | 43.2 | 0 | 12 | -0.055556 | 4433.25 |  |  | 790 | 52.4 | 0 | 14.5556 | -0.27778 | 5784.9167 |  |  | 790 | 13.5 | 0 | 3.75 | -0.055556 | 5341.2917 |  |  | 790 | 13.5 | 0 | 3.75 | -0.055556 | 5341.2917 |  |  | 790 | 13.5 | 0 | 3.75 | -0.055556 | 5341.2917 |  |  | 790 | 65.4 | 0 | 18.1667 | 0.027778 | 5028.5833 |  |  | 790 | 65.4 | 0 | 18.1667 | 0.027778 | 5036.1111
795 | 792 | 66 | 0 | 18.3333 | 0.083333 | 5072.6111 |  |  | 791 | 42.9 | 0 | 11.9167 | -0.083333 | 4445.2083 |  |  | 791 | 51.4 | 0 | 14.2778 | -0.27778 | 5799.3333 |  |  | 791 | 12.9 | 0 | 3.5833 | -0.16667 | 5344.9583 |  |  | 791 | 12.9 | 0 | 3.5833 | -0.16667 | 5344.9583 |  |  | 791 | 12.9 | 0 | 3.5833 | -0.16667 | 5344.9583 |  |  | 791 | 65.7 | 0 | 18.25 | 0.083333 | 5046.7917 |  |  | 791 | 65.7 | 0 | 18.25 | 0.083333 | 5054.3194
796 | 793 | 65.6 | 0 | 18.2222 | -0.11111 | 5090.8889 |  |  | 792 | 42.6 | 0 | 11.8333 | -0.083333 | 4457.0833 |  |  | 792 | 50.4 | 0 | 14 | -0.27778 | 5813.4722 |  |  | 792 | 12.7 | 0 | 3.5278 | -0.055556 | 5348.5139 |  |  | 792 | 12.7 | 0 | 3.5278 | -0.055556 | 5348.5139 |  |  | 792 | 12.7 | 0 | 3.5278 | -0.055556 | 5348.5139 |  |  | 792 | 66 | 0 | 18.3333 | 0.083333 | 5065.0833 |  |  | 792 | 66 | 0 | 18.3333 | 0.083333 | 5072.6111
797 | 794 | 63.5 | 0 | 17.6389 | -0.58333 | 5108.8194 |  |  | 793 | 42.2 | 0 | 11.7222 | -0.11111 | 4468.8611 |  |  | 793 | 49.4 | 0 | 13.7222 | -0.27778 | 5827.3333 |  |  | 793 | 12.5 | 0 | 3.4722 | -0.055556 | 5352.0139 |  |  | 793 | 12.5 | 0 | 3.4722 | -0.055556 | 5352.0139 |  |  | 793 | 12.5 | 0 | 3.4722 | -0.055556 | 5352.0139 |  |  | 793 | 65.6 | 0 | 18.2222 | -0.11111 | 5083.3611 |  |  | 793 | 65.6 | 0 | 18.2222 | -0.11111 | 5090.8889
798 | 795 | 59.7 | 0 | 16.5833 | -1.0556 | 5125.9306 |  |  | 794 | 41.9 | 0 | 11.6389 | -0.083333 | 4480.5417 |  |  | 794 | 48.5 | 0 | 13.4722 | -0.25 | 5840.9306 |  |  | 794 | 12.5 | 0 | 3.4722 | 0 | 5355.4861 |  |  | 794 | 12.5 | 0 | 3.4722 | 0 | 5355.4861 |  |  | 794 | 12.5 | 0 | 3.4722 | 0 | 5355.4861 |  |  | 794 | 63.5 | 0 | 17.6389 | -0.58333 | 5101.2917 |  |  | 794 | 63.5 | 0 | 17.6389 | -0.58333 | 5108.8194
799 | 796 | 54.6 | 0 | 15.1667 | -1.4167 | 5141.8056 |  |  | 795 | 41.5 | 0 | 11.5278 | -0.11111 | 4492.125 |  |  | 795 | 47.5 | 0 | 13.1944 | -0.27778 | 5854.2639 |  |  | 795 | 12.6 | 0 | 3.5 | 0.027778 | 5358.9722 |  |  | 795 | 12.6 | 0 | 3.5 | 0.027778 | 5358.9722 |  |  | 795 | 12.6 | 0 | 3.5 | 0.027778 | 5358.9722 |  |  | 795 | 59.7 | 0 | 16.5833 | -1.0556 | 5118.4028 |  |  | 795 | 59.7 | 0 | 16.5833 | -1.0556 | 5125.9306
800 | 797 | 49.3 | 0 | 13.6944 | -1.4722 | 5156.2361 |  |  | 796 | 41 | 0 | 11.3889 | -0.13889 | 4503.5833 |  |  | 796 | 46.5 | 0 | 12.9167 | -0.27778 | 5867.3194 |  |  | 796 | 13 | 0 | 3.6111 | 0.11111 | 5362.5278 |  |  | 796 | 13 | 0 | 3.6111 | 0.11111 | 5362.5278 |  |  | 796 | 13 | 0 | 3.6111 | 0.11111 | 5362.5278 |  |  | 796 | 54.6 | 0 | 15.1667 | -1.4167 | 5134.2778 |  |  | 796 | 54.6 | 0 | 15.1667 | -1.4167 | 5141.8056
801 | 798 | 44.9 | 0 | 12.4722 | -1.2222 | 5169.3194 |  |  | 797 | 40.5 | 0 | 11.25 | -0.13889 | 4514.9028 |  |  | 797 | 45.4 | 0 | 12.6111 | -0.30556 | 5880.0833 |  |  | 797 | 13.6 | 0 | 3.7778 | 0.16667 | 5366.2222 |  |  | 797 | 13.6 | 0 | 3.7778 | 0.16667 | 5366.2222 |  |  | 797 | 13.6 | 0 | 3.7778 | 0.16667 | 5366.2222 |  |  | 797 | 49.3 | 0 | 13.6944 | -1.4722 | 5148.7083 |  |  | 797 | 49.3 | 0 | 13.6944 | -1.4722 | 5156.2361
802 | 799 | 42.3 | 0 | 11.75 | -0.72222 | 5181.4306 |  |  | 798 | 39.9 | 0 | 11.0833 | -0.16667 | 4526.0694 |  |  | 798 | 44.3 | 0 | 12.3056 | -0.30556 | 5892.5417 |  |  | 798 | 14.6 | 0 | 4.0556 | 0.27778 | 5370.1389 |  |  | 798 | 14.6 | 0 | 4.0556 | 0.27778 | 5370.1389 |  |  | 798 | 14.6 | 0 | 4.0556 | 0.27778 | 5370.1389 |  |  | 798 | 44.9 | 0 | 12.4722 | -1.2222 | 5161.7917 |  |  | 798 | 44.9 | 0 | 12.4722 | -1.2222 | 5169.3194
803 | 800 | 41.4 | 0 | 11.5 | -0.25 | 5193.0556 |  |  | 799 | 39.3 | 0 | 10.9167 | -0.16667 | 4537.0694 |  |  | 799 | 43.1 | 0 | 11.9722 | -0.33333 | 5904.6806 |  |  | 799 | 15.7 | 0 | 4.3611 | 0.30556 | 5374.3472 |  |  | 799 | 15.7 | 0 | 4.3611 | 0.30556 | 5374.3472 |  |  | 799 | 15.7 | 0 | 4.3611 | 0.30556 | 5374.3472 |  |  | 799 | 42.3 | 0 | 11.75 | -0.72222 | 5173.9028 |  |  | 799 | 42.3 | 0 | 11.75 | -0.72222 | 5181.4306
804 | 801 | 41.3 | 0 | 11.4722 | -0.027778 | 5204.5417 |  |  | 800 | 38.7 | 0 | 10.75 | -0.16667 | 4547.9028 |  |  | 800 | 42 | 0 | 11.6667 | -0.30556 | 5916.5 |  |  | 800 | 17.1 | 0 | 4.75 | 0.38889 | 5378.9028 |  |  | 800 | 17.1 | 0 | 4.75 | 0.38889 | 5378.9028 |  |  | 800 | 17.1 | 0 | 4.75 | 0.38889 | 5378.9028 |  |  | 800 | 41.4 | 0 | 11.5 | -0.25 | 5185.5278 |  |  | 800 | 41.4 | 0 | 11.5 | -0.25 | 5193.0556
805 | 802 | 42.1 | 0 | 11.6944 | 0.22222 | 5216.125 |  |  | 801 | 38.1 | 0 | 10.5833 | -0.16667 | 4558.5694 |  |  | 801 | 40.8 | 0 | 11.3333 | -0.33333 | 5928 |  |  | 801 | 18.7 | 0 | 5.1944 | 0.44444 | 5383.875 |  |  | 801 | 18.7 | 0 | 5.1944 | 0.44444 | 5383.875 |  |  | 801 | 18.7 | 0 | 5.1944 | 0.44444 | 5383.875 |  |  | 801 | 41.3 | 0 | 11.4722 | -0.027778 | 5197.0139 |  |  | 801 | 41.3 | 0 | 11.4722 | -0.027778 | 5204.5417
806 | 803 | 44.7 | 0 | 12.4167 | 0.72222 | 5228.1806 |  |  | 802 | 37.5 | 0 | 10.4167 | -0.16667 | 4569.0694 |  |  | 802 | 39.7 | 0 | 11.0278 | -0.30556 | 5939.1806 |  |  | 802 | 20.2 | 0 | 5.6111 | 0.41667 | 5389.2778 |  |  | 802 | 20.2 | 0 | 5.6111 | 0.41667 | 5389.2778 |  |  | 802 | 20.2 | 0 | 5.6111 | 0.41667 | 5389.2778 |  |  | 802 | 43 | 0 | 11.9444 | 0.47222 | 5208.7222 |  |  | 802 | 42.1 | 0 | 11.6944 | 0.22222 | 5216.125
807 | 804 | 48.4 | 0 | 13.4444 | 1.0278 | 5241.1111 |  |  | 803 | 36.9 | 0 | 10.25 | -0.16667 | 4579.4028 |  |  | 803 | 38.8 | 0 | 10.7778 | -0.25 | 5950.0833 |  |  | 803 | 21.9 | 0 | 6.0833 | 0.47222 | 5395.125 |  |  | 803 | 21.9 | 0 | 6.0833 | 0.47222 | 5395.125 |  |  | 803 | 21.9 | 0 | 6.0833 | 0.47222 | 5395.125 |  |  | 803 | 45 | 0 | 12.5 | 0.55556 | 5220.9444 |  |  | 803 | 44.7 | 0 | 12.4167 | 0.72222 | 5228.1806
808 | 805 | 51.4 | 0 | 14.2778 | 0.83333 | 5254.9722 |  |  | 804 | 36.3 | 0 | 10.0833 | -0.16667 | 4589.5694 |  |  | 804 | 38.1 | 0 | 10.5833 | -0.19444 | 5960.7639 |  |  | 804 | 23.6 | 0 | 6.5556 | 0.47222 | 5401.4444 |  |  | 804 | 23.6 | 0 | 6.5556 | 0.47222 | 5401.4444 |  |  | 804 | 23.6 | 0 | 6.5556 | 0.47222 | 5401.4444 |  |  | 804 | 46.5 | 0 | 12.9167 | 0.41667 | 5233.6528 |  |  | 804 | 48.4 | 0 | 13.4444 | 1.0278 | 5241.1111
809 | 806 | 52.7 | 0 | 14.6389 | 0.36111 | 5269.4306 |  |  | 805 | 35.7 | 0 | 9.9167 | -0.16667 | 4599.5694 |  |  | 805 | 37.4 | 0 | 10.3889 | -0.19444 | 5971.25 |  |  | 805 | 25.4 | 0 | 7.0556 | 0.5 | 5408.25 |  |  | 805 | 25.4 | 0 | 7.0556 | 0.5 | 5408.25 |  |  | 805 | 25.4 | 0 | 7.0556 | 0.5 | 5408.25 |  |  | 805 | 48.3 | 0 | 13.4167 | 0.5 | 5246.8194 |  |  | 805 | 51.4 | 0 | 14.2778 | 0.83333 | 5254.9722
810 | 807 | 53 | 0 | 14.7222 | 0.083333 | 5284.1111 |  |  | 806 | 35.1 | 0 | 9.75 | -0.16667 | 4609.4028 |  |  | 806 | 37.1 | 0 | 10.3056 | -0.083333 | 5981.5972 |  |  | 806 | 27.1 | 0 | 7.5278 | 0.47222 | 5415.5417 |  |  | 806 | 27.1 | 0 | 7.5278 | 0.47222 | 5415.5417 |  |  | 806 | 27.1 | 0 | 7.5278 | 0.47222 | 5415.5417 |  |  | 806 | 49.5 | 0 | 13.75 | 0.33333 | 5260.4028 |  |  | 806 | 52.7 | 0 | 14.6389 | 0.36111 | 5269.4306
811 | 808 | 52.5 | 0 | 14.5833 | -0.13889 | 5298.7639 |  |  | 807 | 34.5 | 0 | 9.5833 | -0.16667 | 4619.0694 |  |  | 807 | 36.9 | 0 | 10.25 | -0.055556 | 5991.875 |  |  | 807 | 28.9 | 0 | 8.0278 | 0.5 | 5423.3194 |  |  | 807 | 28.9 | 0 | 8.0278 | 0.5 | 5423.3194 |  |  | 807 | 28.9 | 0 | 8.0278 | 0.5 | 5423.3194 |  |  | 807 | 51.2 | 0 | 14.2222 | 0.47222 | 5274.3889 |  |  | 807 | 53 | 0 | 14.7222 | 0.083333 | 5284.1111
812 | 809 | 51.3 | 0 | 14.25 | -0.33333 | 5313.1806 |  |  | 808 | 33.9 | 0 | 9.4167 | -0.16667 | 4628.5694 |  |  | 808 | 37 | 0 | 10.2778 | 0.027778 | 6002.1389 |  |  | 808 | 30.4 | 0 | 8.4444 | 0.41667 | 5431.5556 |  |  | 808 | 30.4 | 0 | 8.4444 | 0.41667 | 5431.5556 |  |  | 808 | 30.4 | 0 | 8.4444 | 0.41667 | 5431.5556 |  |  | 808 | 52.2 | 0 | 14.5 | 0.27778 | 5288.75 |  |  | 808 | 52.5 | 0 | 14.5833 | -0.13889 | 5298.7639
813 | 810 | 49.7 | 0 | 13.8056 | -0.44444 | 5327.2083 |  |  | 809 | 33.6 | 0 | 9.3333 | -0.083333 | 4637.9444 |  |  | 809 | 37.5 | 0 | 10.4167 | 0.13889 | 6012.4861 |  |  | 809 | 32 | 0 | 8.8889 | 0.44444 | 5440.2222 |  |  | 809 | 32 | 0 | 8.8889 | 0.44444 | 5440.2222 |  |  | 809 | 32 | 0 | 8.8889 | 0.44444 | 5440.2222 |  |  | 809 | 51.6 | 0 | 14.3333 | -0.16667 | 5303.1667 |  |  | 809 | 51.3 | 0 | 14.25 | -0.33333 | 5313.1806
814 | 811 | 47.4 | 0 | 13.1667 | -0.63889 | 5340.6944 |  |  | 810 | 33.5 | 0 | 9.3056 | -0.027778 | 4647.2639 |  |  | 810 | 37.8 | 0 | 10.5 | 0.083333 | 6022.9444 |  |  | 810 | 33.4 | 0 | 9.2778 | 0.38889 | 5449.3056 |  |  | 810 | 33.4 | 0 | 9.2778 | 0.38889 | 5449.3056 |  |  | 810 | 33.4 | 0 | 9.2778 | 0.38889 | 5449.3056 |  |  | 810 | 49.7 | 0 | 13.8056 | -0.52778 | 5317.2361 |  |  | 810 | 49.7 | 0 | 13.8056 | -0.44444 | 5327.2083
815 | 812 | 43.7 | 0 | 12.1389 | -1.0278 | 5353.3472 |  |  | 811 | 33.6 | 0 | 9.3333 | 0.027778 | 4656.5833 |  |  | 811 | 38.2 | 0 | 10.6111 | 0.11111 | 6033.5 |  |  | 811 | 35 | 0 | 9.7222 | 0.44444 | 5458.8056 |  |  | 811 | 35 | 0 | 9.7222 | 0.44444 | 5458.8056 |  |  | 811 | 35 | 0 | 9.7222 | 0.44444 | 5458.8056 |  |  | 811 | 47.4 | 0 | 13.1667 | -0.63889 | 5330.7222 |  |  | 811 | 47.4 | 0 | 13.1667 | -0.63889 | 5340.6944
816 | 813 | 39.7 | 0 | 11.0278 | -1.1111 | 5364.9306 |  |  | 812 | 33.9 | 0 | 9.4167 | 0.083333 | 4665.9583 |  |  | 812 | 38.6 | 0 | 10.7222 | 0.11111 | 6044.1667 |  |  | 812 | 36.4 | 0 | 10.1111 | 0.38889 | 5468.7222 |  |  | 812 | 36.4 | 0 | 10.1111 | 0.38889 | 5468.7222 |  |  | 812 | 36.4 | 0 | 10.1111 | 0.38889 | 5468.7222 |  |  | 812 | 43.7 | 0 | 12.1389 | -1.0278 | 5343.375 |  |  | 812 | 43.7 | 0 | 12.1389 | -1.0278 | 5353.3472
817 | 814 | 35.5 | 0 | 9.8611 | -1.1667 | 5375.375 |  |  | 813 | 34.3 | 0 | 9.5278 | 0.11111 | 4675.4306 |  |  | 813 | 39.1 | 0 | 10.8611 | 0.13889 | 6054.9583 |  |  | 813 | 38.1 | 0 | 10.5833 | 0.47222 | 5479.0694 |  |  | 813 | 38.1 | 0 | 10.5833 | 0.47222 | 5479.0694 |  |  | 813 | 38.1 | 0 | 10.5833 | 0.47222 | 5479.0694 |  |  | 813 | 39.7 | 0 | 11.0278 | -1.1111 | 5354.9583 |  |  | 813 | 39.7 | 0 | 11.0278 | -1.1111 | 5364.9306
818 | 815 | 31.1 | 0 | 8.6389 | -1.2222 | 5384.625 |  |  | 814 | 34.7 | 0 | 9.6389 | 0.11111 | 4685.0139 |  |  | 814 | 39.6 | 0 | 11 | 0.13889 | 6065.8889 |  |  | 814 | 39.7 | 0 | 11.0278 | 0.44444 | 5489.875 |  |  | 814 | 39.7 | 0 | 11.0278 | 0.44444 | 5489.875 |  |  | 814 | 39.7 | 0 | 11.0278 | 0.44444 | 5489.875 |  |  | 814 | 35.5 | 0 | 9.8611 | -1.1667 | 5365.4028 |  |  | 814 | 35.5 | 0 | 9.8611 | -1.1667 | 5375.375
819 | 816 | 26.3 | 0 | 7.3056 | -1.3333 | 5392.5972 |  |  | 815 | 35.1 | 0 | 9.75 | 0.11111 | 4694.7083 |  |  | 815 | 40.1 | 0 | 11.1389 | 0.13889 | 6076.9583 |  |  | 815 | 41.6 | 0 | 11.5556 | 0.52778 | 5501.1667 |  |  | 815 | 41.6 | 0 | 11.5556 | 0.52778 | 5501.1667 |  |  | 815 | 41.6 | 0 | 11.5556 | 0.52778 | 5501.1667 |  |  | 815 | 31.1 | 0 | 8.6389 | -1.2222 | 5374.6528 |  |  | 815 | 31.1 | 0 | 8.6389 | -1.2222 | 5384.625
820 | 817 | 21.9 | 0 | 6.0833 | -1.2222 | 5399.2917 |  |  | 816 | 35.5 | 0 | 9.8611 | 0.11111 | 4704.5139 |  |  | 816 | 40.7 | 0 | 11.3056 | 0.16667 | 6088.1806 |  |  | 816 | 43.3 | 0 | 12.0278 | 0.47222 | 5512.9583 |  |  | 816 | 43.3 | 0 | 12.0278 | 0.47222 | 5512.9583 |  |  | 816 | 43.3 | 0 | 12.0278 | 0.47222 | 5512.9583 |  |  | 816 | 26.3 | 0 | 7.3056 | -1.3333 | 5382.625 |  |  | 816 | 26.3 | 0 | 7.3056 | -1.3333 | 5392.5972
821 | 818 | 18 | 0 | 5 | -1.0833 | 5404.8333 |  |  | 817 | 35.9 | 0 | 9.9722 | 0.11111 | 4714.4306 |  |  | 817 | 41.3 | 0 | 11.4722 | 0.16667 | 6099.5694 |  |  | 817 | 45.1 | 0 | 12.5278 | 0.5 | 5525.2361 |  |  | 817 | 45.1 | 0 | 12.5278 | 0.5 | 5525.2361 |  |  | 817 | 45.1 | 0 | 12.5278 | 0.5 | 5525.2361 |  |  | 817 | 21.9 | 0 | 6.0833 | -1.2222 | 5389.3194 |  |  | 817 | 21.9 | 0 | 6.0833 | -1.2222 | 5399.2917
822 | 819 | 17 | 0 | 4.7222 | -0.27778 | 5409.6944 |  |  | 818 | 36.4 | 0 | 10.1111 | 0.13889 | 4724.4722 |  |  | 818 | 41.9 | 0 | 11.6389 | 0.16667 | 6111.125 |  |  | 818 | 46.9 | 0 | 13.0278 | 0.5 | 5538.0139 |  |  | 818 | 46.9 | 0 | 13.0278 | 0.5 | 5538.0139 |  |  | 818 | 46.9 | 0 | 13.0278 | 0.5 | 5538.0139 |  |  | 818 | 18 | 0 | 5 | -1.0833 | 5394.8611 |  |  | 818 | 18 | 0 | 5 | -1.0833 | 5404.8333
823 | 820 | 18 | 0 | 5 | 0.27778 | 5414.5556 |  |  | 819 | 36.9 | 0 | 10.25 | 0.13889 | 4734.6528 |  |  | 819 | 42.7 | 0 | 11.8611 | 0.22222 | 6122.875 |  |  | 819 | 48.7 | 0 | 13.5278 | 0.5 | 5551.2917 |  |  | 819 | 48.7 | 0 | 13.5278 | 0.5 | 5551.2917 |  |  | 819 | 48.7 | 0 | 13.5278 | 0.5 | 5551.2917 |  |  | 819 | 17 | 0 | 4.7222 | -0.27778 | 5399.7222 |  |  | 819 | 17 | 0 | 4.7222 | -0.27778 | 5409.6944
824 | 821 | 21.4 | 0 | 5.9444 | 0.94444 | 5420.0278 |  |  | 820 | 37.4 | 0 | 10.3889 | 0.13889 | 4744.9722 |  |  | 820 | 43.4 | 0 | 12.0556 | 0.19444 | 6134.8333 |  |  | 820 | 50.5 | 0 | 14.0278 | 0.5 | 5565.0694 |  |  | 820 | 50.5 | 0 | 14.0278 | 0.5 | 5565.0694 |  |  | 820 | 50.5 | 0 | 14.0278 | 0.5 | 5565.0694 |  |  | 820 | 18 | 0 | 5 | 0.27778 | 5404.5833 |  |  | 820 | 18 | 0 | 5 | 0.27778 | 5414.5556
825 | 822 | 24.8 | 0 | 6.8889 | 0.94444 | 5426.4444 |  |  | 821 | 37.9 | 0 | 10.5278 | 0.13889 | 4755.4306 |  |  | 821 | 44.2 | 0 | 12.2778 | 0.22222 | 6147 |  |  | 821 | 52.4 | 0 | 14.5556 | 0.52778 | 5579.3611 |  |  | 821 | 52.4 | 0 | 14.5556 | 0.52778 | 5579.3611 |  |  | 821 | 52.4 | 0 | 14.5556 | 0.52778 | 5579.3611 |  |  | 821 | 21.4 | 0 | 5.9444 | 0.94444 | 5410.0556 |  |  | 821 | 21.4 | 0 | 5.9444 | 0.94444 | 5420.0278
826 | 823 | 27.9 | 0 | 7.75 | 0.86111 | 5433.7639 |  |  | 822 | 38.3 | 0 | 10.6389 | 0.11111 | 4766.0139 |  |  | 822 | 45 | 0 | 12.5 | 0.22222 | 6159.3889 |  |  | 822 | 54.1 | 0 | 15.0278 | 0.47222 | 5594.1528 |  |  | 822 | 54.1 | 0 | 15.0278 | 0.47222 | 5594.1528 |  |  | 822 | 54.1 | 0 | 15.0278 | 0.47222 | 5594.1528 |  |  | 822 | 24.8 | 0 | 6.8889 | 0.94444 | 5416.4722 |  |  | 822 | 24.8 | 0 | 6.8889 | 0.94444 | 5426.4444
827 | 824 | 30.8 | 0 | 8.5556 | 0.80556 | 5441.9167 |  |  | 823 | 38.7 | 0 | 10.75 | 0.11111 | 4776.7083 |  |  | 823 | 45.9 | 0 | 12.75 | 0.25 | 6172.0139 |  |  | 823 | 55.7 | 0 | 15.4722 | 0.44444 | 5609.4028 |  |  | 823 | 55.7 | 0 | 15.4722 | 0.44444 | 5609.4028 |  |  | 823 | 55.7 | 0 | 15.4722 | 0.44444 | 5609.4028 |  |  | 823 | 27.9 | 0 | 7.75 | 0.86111 | 5423.7917 |  |  | 823 | 27.9 | 0 | 7.75 | 0.86111 | 5433.7639
828 | 825 | 33 | 0 | 9.1667 | 0.61111 | 5450.7778 |  |  | 824 | 39.1 | 0 | 10.8611 | 0.11111 | 4787.5139 |  |  | 824 | 46.8 | 0 | 13 | 0.25 | 6184.8889 |  |  | 824 | 56.8 | 0 | 15.7778 | 0.30556 | 5625.0278 |  |  | 824 | 56.8 | 0 | 15.7778 | 0.30556 | 5625.0278 |  |  | 824 | 56.8 | 0 | 15.7778 | 0.30556 | 5625.0278 |  |  | 824 | 30.8 | 0 | 8.5556 | 0.80556 | 5431.9444 |  |  | 824 | 30.8 | 0 | 8.5556 | 0.80556 | 5441.9167
829 | 826 | 35.1 | 0 | 9.75 | 0.58333 | 5460.2361 |  |  | 825 | 39.3 | 0 | 10.9167 | 0.055556 | 4798.4028 |  |  | 825 | 47.7 | 0 | 13.25 | 0.25 | 6198.0139 |  |  | 825 | 57.9 | 0 | 16.0833 | 0.30556 | 5640.9583 |  |  | 825 | 57.9 | 0 | 16.0833 | 0.30556 | 5640.9583 |  |  | 825 | 57.9 | 0 | 16.0833 | 0.30556 | 5640.9583 |  |  | 825 | 33 | 0 | 9.1667 | 0.61111 | 5440.8056 |  |  | 825 | 33 | 0 | 9.1667 | 0.61111 | 5450.7778
830 | 827 | 37.1 | 0 | 10.3056 | 0.55556 | 5470.2639 |  |  | 826 | 39.5 | 0 | 10.9722 | 0.055556 | 4809.3472 |  |  | 826 | 48.7 | 0 | 13.5278 | 0.27778 | 6211.4028 |  |  | 826 | 59 | 0 | 16.3889 | 0.30556 | 5657.1944 |  |  | 826 | 59 | 0 | 16.3889 | 0.30556 | 5657.1944 |  |  | 826 | 59 | 0 | 16.3889 | 0.30556 | 5657.1944 |  |  | 826 | 35.1 | 0 | 9.75 | 0.58333 | 5450.2639 |  |  | 826 | 35.1 | 0 | 9.75 | 0.58333 | 5460.2361
831 | 828 | 38.9 | 0 | 10.8056 | 0.5 | 5480.8194 |  |  | 827 | 39.7 | 0 | 11.0278 | 0.055556 | 4820.3472 |  |  | 827 | 49.7 | 0 | 13.8056 | 0.27778 | 6225.0694 |  |  | 827 | 59.9 | 0 | 16.6389 | 0.25 | 5673.7083 |  |  | 827 | 59.9 | 0 | 16.6389 | 0.25 | 5673.7083 |  |  | 827 | 59.9 | 0 | 16.6389 | 0.25 | 5673.7083 |  |  | 827 | 37.1 | 0 | 10.3056 | 0.55556 | 5460.2917 |  |  | 827 | 37.1 | 0 | 10.3056 | 0.55556 | 5470.2639
832 | 829 | 41.4 | 0 | 11.5 | 0.69444 | 5491.9722 |  |  | 828 | 39.9 | 0 | 11.0833 | 0.055556 | 4831.4028 |  |  | 828 | 50.6 | 0 | 14.0556 | 0.25 | 6239 |  |  | 828 | 60.7 | 0 | 16.8611 | 0.22222 | 5690.4583 |  |  | 828 | 60.7 | 0 | 16.8611 | 0.22222 | 5690.4583 |  |  | 828 | 60.7 | 0 | 16.8611 | 0.22222 | 5690.4583 |  |  | 828 | 38.9 | 0 | 10.8056 | 0.5 | 5470.8472 |  |  | 828 | 38.9 | 0 | 10.8056 | 0.5 | 5480.8194
833 | 830 | 44 | 0 | 12.2222 | 0.72222 | 5503.8333 |  |  | 829 | 40 | 0 | 11.1111 | 0.027778 | 4842.5 |  |  | 829 | 51.6 | 0 | 14.3333 | 0.27778 | 6253.1944 |  |  | 829 | 61.4 | 0 | 17.0556 | 0.19444 | 5707.4167 |  |  | 829 | 61.4 | 0 | 17.0556 | 0.19444 | 5707.4167 |  |  | 829 | 61.4 | 0 | 17.0556 | 0.19444 | 5707.4167 |  |  | 829 | 41.4 | 0 | 11.5 | 0.69444 | 5482 |  |  | 829 | 41.4 | 0 | 11.5 | 0.69444 | 5491.9722
834 | 831 | 46.3 | 0 | 12.8611 | 0.63889 | 5516.375 |  |  | 830 | 40.1 | 0 | 11.1389 | 0.027778 | 4853.625 |  |  | 830 | 52.5 | 0 | 14.5833 | 0.25 | 6267.6528 |  |  | 830 | 62 | 0 | 17.2222 | 0.16667 | 5724.5556 |  |  | 830 | 62 | 0 | 17.2222 | 0.16667 | 5724.5556 |  |  | 830 | 62 | 0 | 17.2222 | 0.16667 | 5724.5556 |  |  | 830 | 44 | 0 | 12.2222 | 0.72222 | 5493.8611 |  |  | 830 | 44 | 0 | 12.2222 | 0.72222 | 5503.8333
835 | 832 | 47.7 | 0 | 13.25 | 0.38889 | 5529.4306 |  |  | 831 | 40.2 | 0 | 11.1667 | 0.027778 | 4864.7778 |  |  | 831 | 53.3 | 0 | 14.8056 | 0.22222 | 6282.3472 |  |  | 831 | 62.5 | 0 | 17.3611 | 0.13889 | 5741.8472 |  |  | 831 | 62.5 | 0 | 17.3611 | 0.13889 | 5741.8472 |  |  | 831 | 62.5 | 0 | 17.3611 | 0.13889 | 5741.8472 |  |  | 831 | 46.3 | 0 | 12.8611 | 0.63889 | 5506.4028 |  |  | 831 | 46.3 | 0 | 12.8611 | 0.63889 | 5516.375
836 | 833 | 48.2 | 0 | 13.3889 | 0.13889 | 5542.75 |  |  | 832 | 40.3 | 0 | 11.1944 | 0.027778 | 4875.9583 |  |  | 832 | 54.1 | 0 | 15.0278 | 0.22222 | 6297.2639 |  |  | 832 | 62.9 | 0 | 17.4722 | 0.11111 | 5759.2639 |  |  | 832 | 62.9 | 0 | 17.4722 | 0.11111 | 5759.2639 |  |  | 832 | 62.9 | 0 | 17.4722 | 0.11111 | 5759.2639 |  |  | 832 | 47.7 | 0 | 13.25 | 0.38889 | 5519.4583 |  |  | 832 | 47.7 | 0 | 13.25 | 0.38889 | 5529.4306
837 | 834 | 48.7 | 0 | 13.5278 | 0.13889 | 5556.2083 |  |  | 833 | 40.4 | 0 | 11.2222 | 0.027778 | 4887.1667 |  |  | 833 | 54.7 | 0 | 15.1944 | 0.16667 | 6312.375 |  |  | 833 | 63.2 | 0 | 17.5556 | 0.083333 | 5776.7778 |  |  | 833 | 63.2 | 0 | 17.5556 | 0.083333 | 5776.7778 |  |  | 833 | 63.2 | 0 | 17.5556 | 0.083333 | 5776.7778 |  |  | 833 | 48.2 | 0 | 13.3889 | 0.13889 | 5532.7778 |  |  | 833 | 48.2 | 0 | 13.3889 | 0.13889 | 5542.75
838 | 835 | 49.3 | 0 | 13.6944 | 0.16667 | 5569.8194 |  |  | 834 | 40.5 | 0 | 11.25 | 0.027778 | 4898.4028 |  |  | 834 | 55.3 | 0 | 15.3611 | 0.16667 | 6327.6528 |  |  | 834 | 63.4 | 0 | 17.6111 | 0.055556 | 5794.3611 |  |  | 834 | 63.4 | 0 | 17.6111 | 0.055556 | 5794.3611 |  |  | 834 | 63.4 | 0 | 17.6111 | 0.055556 | 5794.3611 |  |  | 834 | 48.7 | 0 | 13.5278 | 0.13889 | 5546.2361 |  |  | 834 | 48.7 | 0 | 13.5278 | 0.13889 | 5556.2083
839 | 836 | 49.8 | 0 | 13.8333 | 0.13889 | 5583.5833 |  |  | 835 | 40.5 | 0 | 11.25 | 0 | 4909.6528 |  |  | 835 | 55.7 | 0 | 15.4722 | 0.11111 | 6343.0694 |  |  | 835 | 63.7 | 0 | 17.6944 | 0.083333 | 5812.0139 |  |  | 835 | 63.7 | 0 | 17.6944 | 0.083333 | 5812.0139 |  |  | 835 | 63.7 | 0 | 17.6944 | 0.083333 | 5812.0139 |  |  | 835 | 49.3 | 0 | 13.6944 | 0.16667 | 5559.8472 |  |  | 835 | 49.3 | 0 | 13.6944 | 0.16667 | 5569.8194
840 | 837 | 50.2 | 0 | 13.9444 | 0.11111 | 5597.4722 |  |  | 836 | 40.4 | 0 | 11.2222 | -0.027778 | 4920.8889 |  |  | 836 | 56.1 | 0 | 15.5833 | 0.11111 | 6358.5972 |  |  | 836 | 64 | 0 | 17.7778 | 0.083333 | 5829.75 |  |  | 836 | 64 | 0 | 17.7778 | 0.083333 | 5829.75 |  |  | 836 | 64 | 0 | 17.7778 | 0.083333 | 5829.75 |  |  | 836 | 49.8 | 0 | 13.8333 | 0.13889 | 5573.6111 |  |  | 836 | 49.8 | 0 | 13.8333 | 0.13889 | 5583.5833
841 | 838 | 50.9 | 0 | 14.1389 | 0.19444 | 5611.5139 |  |  | 837 | 40.3 | 0 | 11.1944 | -0.027778 | 4932.0972 |  |  | 837 | 56.4 | 0 | 15.6667 | 0.083333 | 6374.2222 |  |  | 837 | 64.4 | 0 | 17.8889 | 0.11111 | 5847.5833 |  |  | 837 | 64.4 | 0 | 17.8889 | 0.11111 | 5847.5833 |  |  | 837 | 64.4 | 0 | 17.8889 | 0.11111 | 5847.5833 |  |  | 837 | 50.2 | 0 | 13.9444 | 0.11111 | 5587.5 |  |  | 837 | 50.2 | 0 | 13.9444 | 0.11111 | 5597.4722
842 | 839 | 51.8 | 0 | 14.3889 | 0.25 | 5625.7778 |  |  | 838 | 40.2 | 0 | 11.1667 | -0.027778 | 4943.2778 |  |  | 838 | 56.7 | 0 | 15.75 | 0.083333 | 6389.9306 |  |  | 838 | 64.9 | 0 | 18.0278 | 0.13889 | 5865.5417 |  |  | 838 | 64.9 | 0 | 18.0278 | 0.13889 | 5865.5417 |  |  | 838 | 64.9 | 0 | 18.0278 | 0.13889 | 5865.5417 |  |  | 838 | 50.9 | 0 | 14.1389 | 0.19444 | 5601.5417 |  |  | 838 | 50.9 | 0 | 14.1389 | 0.19444 | 5611.5139
843 | 840 | 52.5 | 0 | 14.5833 | 0.19444 | 5640.2639 |  |  | 839 | 40.1 | 0 | 11.1389 | -0.027778 | 4954.4306 |  |  | 839 | 57.1 | 0 | 15.8611 | 0.11111 | 6405.7361 |  |  | 839 | 65.5 | 0 | 18.1944 | 0.16667 | 5883.6528 |  |  | 839 | 65.5 | 0 | 18.1944 | 0.16667 | 5883.6528 |  |  | 839 | 65.5 | 0 | 18.1944 | 0.16667 | 5883.6528 |  |  | 839 | 51.8 | 0 | 14.3889 | 0.25 | 5615.8056 |  |  | 839 | 51.8 | 0 | 14.3889 | 0.25 | 5625.7778
844 | 841 | 53.3 | 0 | 14.8056 | 0.22222 | 5654.9583 |  |  | 840 | 39.7 | 0 | 11.0278 | -0.11111 | 4965.5139 |  |  | 840 | 57.5 | 0 | 15.9722 | 0.11111 | 6421.6528 |  |  | 840 | 66.2 | 0 | 18.3889 | 0.19444 | 5901.9444 |  |  | 840 | 66.2 | 0 | 18.3889 | 0.19444 | 5901.9444 |  |  | 840 | 66.2 | 0 | 18.3889 | 0.19444 | 5901.9444 |  |  | 840 | 52.5 | 0 | 14.5833 | 0.19444 | 5630.2917 |  |  | 840 | 52.5 | 0 | 14.5833 | 0.19444 | 5640.2639
845 | 842 | 54.5 | 0 | 15.1389 | 0.33333 | 5669.9306 |  |  | 841 | 38.8 | 0 | 10.7778 | -0.25 | 4976.4167 |  |  | 841 | 58 | 0 | 16.1111 | 0.13889 | 6437.6944 |  |  | 841 | 67 | 0 | 18.6111 | 0.22222 | 5920.4444 |  |  | 841 | 67 | 0 | 18.6111 | 0.22222 | 5920.4444 |  |  | 841 | 67 | 0 | 18.6111 | 0.22222 | 5920.4444 |  |  | 841 | 53.3 | 0 | 14.8056 | 0.22222 | 5644.9861 |  |  | 841 | 53.3 | 0 | 14.8056 | 0.22222 | 5654.9583
846 | 843 | 55.7 | 0 | 15.4722 | 0.33333 | 5685.2361 |  |  | 842 | 37.4 | 0 | 10.3889 | -0.38889 | 4987 |  |  | 842 | 58.7 | 0 | 16.3056 | 0.19444 | 6453.9028 |  |  | 842 | 67.8 | 0 | 18.8333 | 0.22222 | 5939.1667 |  |  | 842 | 67.8 | 0 | 18.8333 | 0.22222 | 5939.1667 |  |  | 842 | 67.8 | 0 | 18.8333 | 0.22222 | 5939.1667 |  |  | 842 | 54.5 | 0 | 15.1389 | 0.33333 | 5659.9583 |  |  | 842 | 54.5 | 0 | 15.1389 | 0.33333 | 5669.9306
847 | 844 | 56.5 | 0 | 15.6944 | 0.22222 | 5700.8194 |  |  | 843 | 35.6 | 0 | 9.8889 | -0.5 | 4997.1389 |  |  | 843 | 59.3 | 0 | 16.4722 | 0.16667 | 6470.2917 |  |  | 843 | 68.6 | 0 | 19.0556 | 0.22222 | 5958.1111 |  |  | 843 | 68.6 | 0 | 19.0556 | 0.22222 | 5958.1111 |  |  | 843 | 68.6 | 0 | 19.0556 | 0.22222 | 5958.1111 |  |  | 843 | 55.7 | 0 | 15.4722 | 0.33333 | 5675.2639 |  |  | 843 | 55.7 | 0 | 15.4722 | 0.33333 | 5685.2361
848 | 845 | 56.8 | 0 | 15.7778 | 0.083333 | 5716.5556 |  |  | 844 | 33.4 | 0 | 9.2778 | -0.61111 | 5006.7222 |  |  | 844 | 60 | 0 | 16.6667 | 0.19444 | 6486.8611 |  |  | 844 | 69.4 | 0 | 19.2778 | 0.22222 | 5977.2778 |  |  | 844 | 69.4 | 0 | 19.2778 | 0.22222 | 5977.2778 |  |  | 844 | 69.4 | 0 | 19.2778 | 0.22222 | 5977.2778 |  |  | 844 | 56.5 | 0 | 15.6944 | 0.22222 | 5690.8472 |  |  | 844 | 56.5 | 0 | 15.6944 | 0.22222 | 5700.8194
849 | 846 | 57 | 0 | 15.8333 | 0.055556 | 5732.3611 |  |  | 845 | 31.2 | 0 | 8.6667 | -0.61111 | 5015.6944 |  |  | 845 | 60.6 | 0 | 16.8333 | 0.16667 | 6503.6111 |  |  | 845 | 70.1 | 0 | 19.4722 | 0.19444 | 5996.6528 |  |  | 845 | 70.1 | 0 | 19.4722 | 0.19444 | 5996.6528 |  |  | 845 | 70.1 | 0 | 19.4722 | 0.19444 | 5996.6528 |  |  | 845 | 56.8 | 0 | 15.7778 | 0.083333 | 5706.5833 |  |  | 845 | 56.8 | 0 | 15.7778 | 0.083333 | 5716.5556
850 | 847 | 57.2 | 0 | 15.8889 | 0.055556 | 5748.2222 |  |  | 846 | 29.1 | 0 | 8.0833 | -0.58333 | 5024.0694 |  |  | 846 | 61.3 | 0 | 17.0278 | 0.19444 | 6520.5417 |  |  | 846 | 70.9 | 0 | 19.6944 | 0.22222 | 6016.2361 |  |  | 846 | 70.9 | 0 | 19.6944 | 0.22222 | 6016.2361 |  |  | 846 | 70.9 | 0 | 19.6944 | 0.22222 | 6016.2361 |  |  | 846 | 57 | 0 | 15.8333 | 0.055556 | 5722.3889 |  |  | 846 | 57 | 0 | 15.8333 | 0.055556 | 5732.3611
851 | 848 | 57.7 | 0 | 16.0278 | 0.13889 | 5764.1806 |  |  | 847 | 27.6 | 0 | 7.6667 | -0.41667 | 5031.9444 |  |  | 847 | 61.5 | 0 | 17.0833 | 0.055556 | 6537.5972 |  |  | 847 | 71.7 | 0 | 19.9167 | 0.22222 | 6036.0417 |  |  | 847 | 71.7 | 0 | 19.9167 | 0.22222 | 6036.0417 |  |  | 847 | 71.7 | 0 | 19.9167 | 0.22222 | 6036.0417 |  |  | 847 | 57.2 | 0 | 15.8889 | 0.055556 | 5738.25 |  |  | 847 | 57.2 | 0 | 15.8889 | 0.055556 | 5748.2222
852 | 849 | 58.7 | 0 | 16.3056 | 0.27778 | 5780.3472 |  |  | 848 | 26.6 | 0 | 7.3889 | -0.27778 | 5039.4722 |  |  | 848 | 61.5 | 0 | 17.0833 | 0 | 6554.6806 |  |  | 848 | 72.5 | 0 | 20.1389 | 0.22222 | 6056.0694 |  |  | 848 | 72.5 | 0 | 20.1389 | 0.22222 | 6056.0694 |  |  | 848 | 72.5 | 0 | 20.1389 | 0.22222 | 6056.0694 |  |  | 848 | 57.7 | 0 | 16.0278 | 0.13889 | 5754.2083 |  |  | 848 | 57.7 | 0 | 16.0278 | 0.13889 | 5764.1806
853 | 850 | 60.1 | 0 | 16.6944 | 0.38889 | 5796.8472 |  |  | 849 | 26.2 | 0 | 7.2778 | -0.11111 | 5046.8056 |  |  | 849 | 61.4 | 0 | 17.0556 | -0.027778 | 6571.75 |  |  | 849 | 73.2 | 0 | 20.3333 | 0.19444 | 6076.3056 |  |  | 849 | 73.2 | 0 | 20.3333 | 0.19444 | 6076.3056 |  |  | 849 | 73.2 | 0 | 20.3333 | 0.19444 | 6076.3056 |  |  | 849 | 58.7 | 0 | 16.3056 | 0.27778 | 5770.375 |  |  | 849 | 58.7 | 0 | 16.3056 | 0.27778 | 5780.3472
854 | 851 | 61.1 | 0 | 16.9722 | 0.27778 | 5813.6806 |  |  | 850 | 26.3 | 0 | 7.3056 | 0.027778 | 5054.0972 |  |  | 850 | 61.2 | 0 | 17 | -0.055556 | 6588.7778 |  |  | 850 | 73.8 | 0 | 20.5 | 0.16667 | 6096.7222 |  |  | 850 | 73.8 | 0 | 20.5 | 0.16667 | 6096.7222 |  |  | 850 | 73.8 | 0 | 20.5 | 0.16667 | 6096.7222 |  |  | 850 | 60.1 | 0 | 16.6944 | 0.38889 | 5786.875 |  |  | 850 | 60.1 | 0 | 16.6944 | 0.38889 | 5796.8472
855 | 852 | 61.7 | 0 | 17.1389 | 0.16667 | 5830.7361 |  |  | 851 | 26.7 | 0 | 7.4167 | 0.11111 | 5061.4583 |  |  | 851 | 60.5 | 0 | 16.8056 | -0.19444 | 6605.6806 |  |  | 851 | 74.4 | 0 | 20.6667 | 0.16667 | 6117.3056 |  |  | 851 | 74.4 | 0 | 20.6667 | 0.16667 | 6117.3056 |  |  | 851 | 74.4 | 0 | 20.6667 | 0.16667 | 6117.3056 |  |  | 851 | 61.1 | 0 | 16.9722 | 0.27778 | 5803.7083 |  |  | 851 | 61.1 | 0 | 16.9722 | 0.27778 | 5813.6806
856 | 853 | 62.3 | 0 | 17.3056 | 0.16667 | 5847.9583 |  |  | 852 | 27.5 | 0 | 7.6389 | 0.22222 | 5068.9861 |  |  | 852 | 60 | 0 | 16.6667 | -0.13889 | 6622.4167 |  |  | 852 | 74.7 | 0 | 20.75 | 0.083333 | 6138.0139 |  |  | 852 | 74.7 | 0 | 20.75 | 0.083333 | 6138.0139 |  |  | 852 | 74.7 | 0 | 20.75 | 0.083333 | 6138.0139 |  |  | 852 | 61.7 | 0 | 17.1389 | 0.16667 | 5820.7639 |  |  | 852 | 61.7 | 0 | 17.1389 | 0.16667 | 5830.7361
857 | 854 | 62.9 | 0 | 17.4722 | 0.16667 | 5865.3472 |  |  | 853 | 28.4 | 0 | 7.8889 | 0.25 | 5076.75 |  |  | 853 | 59.5 | 0 | 16.5278 | -0.13889 | 6639.0139 |  |  | 853 | 74.7 | 0 | 20.75 | 0 | 6158.7639 |  |  | 853 | 74.7 | 0 | 20.75 | 0 | 6158.7639 |  |  | 853 | 74.7 | 0 | 20.75 | 0 | 6158.7639 |  |  | 853 | 62.3 | 0 | 17.3056 | 0.16667 | 5837.9861 |  |  | 853 | 62.3 | 0 | 17.3056 | 0.16667 | 5847.9583
858 | 855 | 63.3 | 0 | 17.5833 | 0.11111 | 5882.875 |  |  | 854 | 29.4 | 0 | 8.1667 | 0.27778 | 5084.7778 |  |  | 854 | 58.9 | 0 | 16.3611 | -0.16667 | 6655.4583 |  |  | 854 | 74.6 | 0 | 20.7222 | -0.027778 | 6179.5 |  |  | 854 | 74.6 | 0 | 20.7222 | -0.027778 | 6179.5 |  |  | 854 | 74.6 | 0 | 20.7222 | -0.027778 | 6179.5 |  |  | 854 | 62.9 | 0 | 17.4722 | 0.16667 | 5855.375 |  |  | 854 | 62.9 | 0 | 17.4722 | 0.16667 | 5865.3472
859 | 856 | 63.4 | 0 | 17.6111 | 0.027778 | 5900.4722 |  |  | 855 | 30.4 | 0 | 8.4444 | 0.27778 | 5093.0833 |  |  | 855 | 58.4 | 0 | 16.2222 | -0.13889 | 6671.75 |  |  | 855 | 74.2 | 0 | 20.6111 | -0.11111 | 6200.1667 |  |  | 855 | 74.2 | 0 | 20.6111 | -0.11111 | 6200.1667 |  |  | 855 | 74.2 | 0 | 20.6111 | -0.11111 | 6200.1667 |  |  | 855 | 63.3 | 0 | 17.5833 | 0.11111 | 5872.9028 |  |  | 855 | 63.3 | 0 | 17.5833 | 0.11111 | 5882.875
860 | 857 | 63.5 | 0 | 17.6389 | 0.027778 | 5918.0972 |  |  | 856 | 31.2 | 0 | 8.6667 | 0.22222 | 5101.6389 |  |  | 856 | 57.9 | 0 | 16.0833 | -0.13889 | 6687.9028 |  |  | 856 | 73.5 | 0 | 20.4167 | -0.19444 | 6220.6806 |  |  | 856 | 73.5 | 0 | 20.4167 | -0.19444 | 6220.6806 |  |  | 856 | 73.5 | 0 | 20.4167 | -0.19444 | 6220.6806 |  |  | 856 | 63.4 | 0 | 17.6111 | 0.027778 | 5890.5 |  |  | 856 | 63.4 | 0 | 17.6111 | 0.027778 | 5900.4722
861 | 858 | 64.5 | 0 | 17.9167 | 0.27778 | 5935.875 |  |  | 857 | 31.9 | 0 | 8.8611 | 0.19444 | 5110.4028 |  |  | 857 | 57.5 | 0 | 15.9722 | -0.11111 | 6703.9306 |  |  | 857 | 72.6 | 0 | 20.1667 | -0.25 | 6240.9722 |  |  | 857 | 72.6 | 0 | 20.1667 | -0.25 | 6240.9722 |  |  | 857 | 72.6 | 0 | 20.1667 | -0.25 | 6240.9722 |  |  | 857 | 63.5 | 0 | 17.6389 | 0.027778 | 5908.125 |  |  | 857 | 63.5 | 0 | 17.6389 | 0.027778 | 5918.0972
862 | 859 | 65.8 | 0 | 18.2778 | 0.36111 | 5953.9722 |  |  | 858 | 32.5 | 0 | 9.0278 | 0.16667 | 5119.3472 |  |  | 858 | 57.1 | 0 | 15.8611 | -0.11111 | 6719.8472 |  |  | 858 | 71.8 | 0 | 19.9444 | -0.22222 | 6261.0278 |  |  | 858 | 71.8 | 0 | 19.9444 | -0.22222 | 6261.0278 |  |  | 858 | 71.8 | 0 | 19.9444 | -0.22222 | 6261.0278 |  |  | 858 | 63.9 | 0 | 17.75 | 0.11111 | 5925.8194 |  |  | 858 | 64.5 | 0 | 17.9167 | 0.27778 | 5935.875
863 | 860 | 66.8 | 0 | 18.5556 | 0.27778 | 5972.3889 |  |  | 859 | 33 | 0 | 9.1667 | 0.13889 | 5128.4444 |  |  | 859 | 56.7 | 0 | 15.75 | -0.11111 | 6735.6528 |  |  | 859 | 71 | 0 | 19.7222 | -0.22222 | 6280.8611 |  |  | 859 | 71 | 0 | 19.7222 | -0.22222 | 6280.8611 |  |  | 859 | 71 | 0 | 19.7222 | -0.22222 | 6280.8611 |  |  | 859 | 64.4 | 0 | 17.8889 | 0.13889 | 5943.6389 |  |  | 859 | 65.8 | 0 | 18.2778 | 0.36111 | 5953.9722
864 | 861 | 67.4 | 0 | 18.7222 | 0.16667 | 5991.0278 |  |  | 860 | 33.4 | 0 | 9.2778 | 0.11111 | 5137.6667 |  |  | 860 | 56.4 | 0 | 15.6667 | -0.083333 | 6751.3611 |  |  | 860 | 70.1 | 0 | 19.4722 | -0.25 | 6300.4583 |  |  | 860 | 70.1 | 0 | 19.4722 | -0.25 | 6300.4583 |  |  | 860 | 70.1 | 0 | 19.4722 | -0.25 | 6300.4583 |  |  | 860 | 65 | 0 | 18.0556 | 0.16667 | 5961.6111 |  |  | 860 | 66.8 | 0 | 18.5556 | 0.27778 | 5972.3889
865 | 862 | 68.8 | 0 | 19.1111 | 0.38889 | 6009.9444 |  |  | 861 | 33.8 | 0 | 9.3889 | 0.11111 | 5147 |  |  | 861 | 56.1 | 0 | 15.5833 | -0.083333 | 6766.9861 |  |  | 861 | 69.4 | 0 | 19.2778 | -0.19444 | 6319.8333 |  |  | 861 | 69.4 | 0 | 19.2778 | -0.19444 | 6319.8333 |  |  | 861 | 69.4 | 0 | 19.2778 | -0.19444 | 6319.8333 |  |  | 861 | 65.6 | 0 | 18.2222 | 0.16667 | 5979.75 |  |  | 861 | 67.4 | 0 | 18.7222 | 0.16667 | 5991.0278
866 | 863 | 71.1 | 0 | 19.75 | 0.63889 | 6029.375 |  |  | 862 | 34.1 | 0 | 9.4722 | 0.083333 | 5156.4306 |  |  | 862 | 55.8 | 0 | 15.5 | -0.083333 | 6782.5278 |  |  | 862 | 68.9 | 0 | 19.1389 | -0.13889 | 6339.0417 |  |  | 862 | 68.9 | 0 | 19.1389 | -0.13889 | 6339.0417 |  |  | 862 | 68.9 | 0 | 19.1389 | -0.13889 | 6339.0417 |  |  | 862 | 66.6 | 0 | 18.5 | 0.27778 | 5998.1111 |  |  | 862 | 68.8 | 0 | 19.1111 | 0.38889 | 6009.9444
867 | 864 | 72.3 | 0 | 20.0833 | 0.33333 | 6049.2917 |  |  | 863 | 34.3 | 0 | 9.5278 | 0.055556 | 5165.9306 |  |  | 863 | 55.5 | 0 | 15.4167 | -0.083333 | 6797.9861 |  |  | 863 | 68.4 | 0 | 19 | -0.13889 | 6358.1111 |  |  | 863 | 68.4 | 0 | 19 | -0.13889 | 6358.1111 |  |  | 863 | 68.4 | 0 | 19 | -0.13889 | 6358.1111 |  |  | 863 | 67.4 | 0 | 18.7222 | 0.22222 | 6016.7222 |  |  | 863 | 71.1 | 0 | 19.75 | 0.63889 | 6029.375
868 | 865 | 72.8 | 0 | 20.2222 | 0.13889 | 6069.4444 |  |  | 864 | 34.3 | 0 | 9.5278 | 0 | 5175.4583 |  |  | 864 | 55.3 | 0 | 15.3611 | -0.055556 | 6813.375 |  |  | 864 | 67.9 | 0 | 18.8611 | -0.13889 | 6377.0417 |  |  | 864 | 67.9 | 0 | 18.8611 | -0.13889 | 6377.0417 |  |  | 864 | 67.9 | 0 | 18.8611 | -0.13889 | 6377.0417 |  |  | 864 | 68.2 | 0 | 18.9444 | 0.22222 | 6035.5556 |  |  | 864 | 72.3 | 0 | 20.0833 | 0.33333 | 6049.2917
869 | 866 | 73.4 | 0 | 20.3889 | 0.16667 | 6089.75 |  |  | 865 | 33.9 | 0 | 9.4167 | -0.11111 | 5184.9306 |  |  | 865 | 55 | 0 | 15.2778 | -0.083333 | 6828.6944 |  |  | 865 | 67.1 | 0 | 18.6389 | -0.22222 | 6395.7917 |  |  | 865 | 67.1 | 0 | 18.6389 | -0.22222 | 6395.7917 |  |  | 865 | 67.1 | 0 | 18.6389 | -0.22222 | 6395.7917 |  |  | 865 | 69.1 | 0 | 19.1944 | 0.25 | 6054.625 |  |  | 865 | 72.8 | 0 | 20.2222 | 0.13889 | 6069.4444
870 | 867 | 74.6 | 0 | 20.7222 | 0.33333 | 6110.3056 |  |  | 866 | 33.3 | 0 | 9.25 | -0.16667 | 5194.2639 |  |  | 866 | 54.7 | 0 | 15.1944 | -0.083333 | 6843.9306 |  |  | 866 | 65.8 | 0 | 18.2778 | -0.36111 | 6414.25 |  |  | 866 | 65.8 | 0 | 18.2778 | -0.36111 | 6414.25 |  |  | 866 | 65.8 | 0 | 18.2778 | -0.36111 | 6414.25 |  |  | 866 | 70 | 0 | 19.4444 | 0.25 | 6073.9444 |  |  | 866 | 73.4 | 0 | 20.3889 | 0.16667 | 6089.75
871 | 868 | 76 | 0 | 21.1111 | 0.38889 | 6131.2222 |  |  | 867 | 32.6 | 0 | 9.0556 | -0.19444 | 5203.4167 |  |  | 867 | 54.4 | 0 | 15.1111 | -0.083333 | 6859.0833 |  |  | 867 | 63.9 | 0 | 17.75 | -0.52778 | 6432.2639 |  |  | 867 | 63.9 | 0 | 17.75 | -0.52778 | 6432.2639 |  |  | 867 | 63.9 | 0 | 17.75 | -0.52778 | 6432.2639 |  |  | 867 | 70.8 | 0 | 19.6667 | 0.22222 | 6093.5 |  |  | 867 | 74.6 | 0 | 20.7222 | 0.33333 | 6110.3056
872 | 869 | 76.6 | 0 | 21.2778 | 0.16667 | 6152.4167 |  |  | 868 | 31.8 | 0 | 8.8333 | -0.22222 | 5212.3611 |  |  | 868 | 54.2 | 0 | 15.0556 | -0.055556 | 6874.1667 |  |  | 868 | 61.4 | 0 | 17.0556 | -0.69444 | 6449.6667 |  |  | 868 | 61.4 | 0 | 17.0556 | -0.69444 | 6449.6667 |  |  | 868 | 61.4 | 0 | 17.0556 | -0.69444 | 6449.6667 |  |  | 868 | 71.5 | 0 | 19.8611 | 0.19444 | 6113.2639 |  |  | 868 | 76 | 0 | 21.1111 | 0.38889 | 6131.2222
873 | 870 | 76.5 | 0 | 21.25 | -0.027778 | 6173.6806 |  |  | 869 | 30.7 | 0 | 8.5278 | -0.30556 | 5221.0417 |  |  | 869 | 54 | 0 | 15 | -0.055556 | 6889.1944 |  |  | 869 | 58.4 | 0 | 16.2222 | -0.83333 | 6466.3056 |  |  | 869 | 58.4 | 0 | 16.2222 | -0.83333 | 6466.3056 |  |  | 869 | 58.4 | 0 | 16.2222 | -0.83333 | 6466.3056 |  |  | 869 | 72.4 | 0 | 20.1111 | 0.25 | 6133.25 |  |  | 869 | 76.6 | 0 | 21.2778 | 0.16667 | 6152.4167
874 | 871 | 76.2 | 0 | 21.1667 | -0.083333 | 6194.8889 |  |  | 870 | 29.6 | 0 | 8.2222 | -0.30556 | 5229.4167 |  |  | 870 | 53.9 | 0 | 14.9722 | -0.027778 | 6904.1806 |  |  | 870 | 55.4 | 0 | 15.3889 | -0.83333 | 6482.1111 |  |  | 870 | 55.4 | 0 | 15.3889 | -0.83333 | 6482.1111 |  |  | 870 | 55.4 | 0 | 15.3889 | -0.83333 | 6482.1111 |  |  | 870 | 73 | 0 | 20.2778 | 0.16667 | 6153.4444 |  |  | 870 | 76.5 | 0 | 21.25 | -0.027778 | 6173.6806
875 | 872 | 75.8 | 0 | 21.0556 | -0.11111 | 6216 |  |  | 871 | 28.6 | 0 | 7.9444 | -0.27778 | 5237.5 |  |  | 871 | 53.7 | 0 | 14.9167 | -0.055556 | 6919.125 |  |  | 871 | 52.4 | 0 | 14.5556 | -0.83333 | 6497.0833 |  |  | 871 | 52.4 | 0 | 14.5556 | -0.83333 | 6497.0833 |  |  | 871 | 52.4 | 0 | 14.5556 | -0.83333 | 6497.0833 |  |  | 871 | 73.7 | 0 | 20.4722 | 0.19444 | 6173.8194 |  |  | 871 | 76.2 | 0 | 21.1667 | -0.083333 | 6194.8889
876 | 873 | 75.4 | 0 | 20.9444 | -0.11111 | 6237 |  |  | 872 | 27.8 | 0 | 7.7222 | -0.22222 | 5245.3333 |  |  | 872 | 53.6 | 0 | 14.8889 | -0.027778 | 6934.0278 |  |  | 872 | 50 | 0 | 13.8889 | -0.66667 | 6511.3056 |  |  | 872 | 50 | 0 | 13.8889 | -0.66667 | 6511.3056 |  |  | 872 | 50 | 0 | 13.8889 | -0.66667 | 6511.3056 |  |  | 872 | 74.4 | 0 | 20.6667 | 0.19444 | 6194.3889 |  |  | 872 | 75.8 | 0 | 21.0556 | -0.11111 | 6216
877 | 874 | 74.8 | 0 | 20.7778 | -0.16667 | 6257.8611 |  |  | 873 | 27 | 0 | 7.5 | -0.22222 | 5252.9444 |  |  | 873 | 53.5 | 0 | 14.8611 | -0.027778 | 6948.9028 |  |  | 873 | 48.3 | 0 | 13.4167 | -0.47222 | 6524.9583 |  |  | 873 | 48.3 | 0 | 13.4167 | -0.47222 | 6524.9583 |  |  | 873 | 48.3 | 0 | 13.4167 | -0.47222 | 6524.9583 |  |  | 873 | 74.9 | 0 | 20.8056 | 0.13889 | 6215.125 |  |  | 873 | 75.4 | 0 | 20.9444 | -0.11111 | 6237
878 | 875 | 73.9 | 0 | 20.5278 | -0.25 | 6278.5139 |  |  | 874 | 26.4 | 0 | 7.3333 | -0.16667 | 5260.3611 |  |  | 874 | 53.4 | 0 | 14.8333 | -0.027778 | 6963.75 |  |  | 874 | 47.3 | 0 | 13.1389 | -0.27778 | 6538.2361 |  |  | 874 | 47.3 | 0 | 13.1389 | -0.27778 | 6538.2361 |  |  | 874 | 47.3 | 0 | 13.1389 | -0.27778 | 6538.2361 |  |  | 874 | 75.3 | 0 | 20.9167 | 0.11111 | 6235.9861 |  |  | 874 | 74.8 | 0 | 20.7778 | -0.16667 | 6257.8611
879 | 876 | 72.7 | 0 | 20.1944 | -0.33333 | 6298.875 |  |  | 875 | 25.8 | 0 | 7.1667 | -0.16667 | 5267.6111 |  |  | 875 | 53.3 | 0 | 14.8056 | -0.027778 | 6978.5694 |  |  | 875 | 46.8 | 0 | 13 | -0.13889 | 6551.3056 |  |  | 875 | 46.8 | 0 | 13 | -0.13889 | 6551.3056 |  |  | 875 | 46.8 | 0 | 13 | -0.13889 | 6551.3056 |  |  | 875 | 75.6 | 0 | 21 | 0.083333 | 6256.9444 |  |  | 875 | 73.9 | 0 | 20.5278 | -0.25 | 6278.5139
880 | 877 | 71.3 | 0 | 19.8056 | -0.38889 | 6318.875 |  |  | 876 | 25.3 | 0 | 7.0278 | -0.13889 | 5274.7083 |  |  | 876 | 53.2 | 0 | 14.7778 | -0.027778 | 6993.3611 |  |  | 876 | 46.9 | 0 | 13.0278 | 0.027778 | 6564.3194 |  |  | 876 | 46.9 | 0 | 13.0278 | 0.027778 | 6564.3194 |  |  | 876 | 46.9 | 0 | 13.0278 | 0.027778 | 6564.3194 |  |  | 876 | 75.8 | 0 | 21.0556 | 0.055556 | 6277.9722 |  |  | 876 | 72.7 | 0 | 20.1944 | -0.33333 | 6298.875
881 | 878 | 70.4 | 0 | 19.5556 | -0.25 | 6338.5556 |  |  | 877 | 24.9 | 0 | 6.9167 | -0.11111 | 5281.6806 |  |  | 877 | 53.1 | 0 | 14.75 | -0.027778 | 7008.125 |  |  | 877 | 47.1 | 0 | 13.0833 | 0.055556 | 6577.375 |  |  | 877 | 47.1 | 0 | 13.0833 | 0.055556 | 6577.375 |  |  | 877 | 47.1 | 0 | 13.0833 | 0.055556 | 6577.375 |  |  | 877 | 76.6 | 0 | 21.2778 | 0.22222 | 6299.1389 |  |  | 877 | 71.3 | 0 | 19.8056 | -0.38889 | 6318.875
882 | 879 | 70 | 0 | 19.4444 | -0.11111 | 6358.0556 |  |  | 878 | 24.5 | 0 | 6.8056 | -0.11111 | 5288.5417 |  |  | 878 | 53 | 0 | 14.7222 | -0.027778 | 7022.8611 |  |  | 878 | 47.5 | 0 | 13.1944 | 0.11111 | 6590.5139 |  |  | 878 | 47.5 | 0 | 13.1944 | 0.11111 | 6590.5139 |  |  | 878 | 47.5 | 0 | 13.1944 | 0.11111 | 6590.5139 |  |  | 878 | 76.5 | 0 | 21.25 | -0.027778 | 6320.4028 |  |  | 878 | 70.4 | 0 | 19.5556 | -0.25 | 6338.5556
883 | 880 | 70 | 0 | 19.4444 | 0 | 6377.5 |  |  | 879 | 24.2 | 0 | 6.7222 | -0.083333 | 5295.3056 |  |  | 879 | 53 | 0 | 14.7222 | 0 | 7037.5833 |  |  | 879 | 47.8 | 0 | 13.2778 | 0.083333 | 6603.75 |  |  | 879 | 47.8 | 0 | 13.2778 | 0.083333 | 6603.75 |  |  | 879 | 47.8 | 0 | 13.2778 | 0.083333 | 6603.75 |  |  | 879 | 76.2 | 0 | 21.1667 | -0.083333 | 6341.6111 |  |  | 879 | 70 | 0 | 19.4444 | -0.11111 | 6358.0556
884 | 881 | 69 | 0 | 19.1667 | -0.27778 | 6396.8056 |  |  | 880 | 24 | 0 | 6.6667 | -0.055556 | 5302 |  |  | 880 | 53 | 0 | 14.7222 | 0 | 7052.3056 |  |  | 880 | 48.3 | 0 | 13.4167 | 0.13889 | 6617.0972 |  |  | 880 | 48.3 | 0 | 13.4167 | 0.13889 | 6617.0972 |  |  | 880 | 48.3 | 0 | 13.4167 | 0.13889 | 6617.0972 |  |  | 880 | 75.8 | 0 | 21.0556 | -0.11111 | 6362.7222 |  |  | 880 | 70 | 0 | 19.4444 | 0 | 6377.5
885 | 882 | 68 | 0 | 18.8889 | -0.27778 | 6415.8333 |  |  | 881 | 23.8 | 0 | 6.6111 | -0.055556 | 5308.6389 |  |  | 881 | 53 | 0 | 14.7222 | 0 | 7067.0278 |  |  | 881 | 48.8 | 0 | 13.5556 | 0.13889 | 6630.5833 |  |  | 881 | 48.8 | 0 | 13.5556 | 0.13889 | 6630.5833 |  |  | 881 | 48.8 | 0 | 13.5556 | 0.13889 | 6630.5833 |  |  | 881 | 75.4 | 0 | 20.9444 | -0.11111 | 6383.7222 |  |  | 881 | 69 | 0 | 19.1667 | -0.27778 | 6396.8056
886 | 883 | 68 | 0 | 18.8889 | 0 | 6434.7222 |  |  | 882 | 23.6 | 0 | 6.5556 | -0.055556 | 5315.2222 |  |  | 882 | 53 | 0 | 14.7222 | 0 | 7081.75 |  |  | 882 | 49.5 | 0 | 13.75 | 0.19444 | 6644.2361 |  |  | 882 | 49.5 | 0 | 13.75 | 0.19444 | 6644.2361 |  |  | 882 | 49.5 | 0 | 13.75 | 0.19444 | 6644.2361 |  |  | 882 | 74.8 | 0 | 20.7778 | -0.16667 | 6404.5833 |  |  | 882 | 68 | 0 | 18.8889 | -0.27778 | 6415.8333
887 | 884 | 68 | 0 | 18.8889 | 0 | 6453.6111 |  |  | 883 | 23.5 | 0 | 6.5278 | -0.027778 | 5321.7639 |  |  | 883 | 53 | 0 | 14.7222 | 0 | 7096.4722 |  |  | 883 | 50.2 | 0 | 13.9444 | 0.19444 | 6658.0833 |  |  | 883 | 50.2 | 0 | 13.9444 | 0.19444 | 6658.0833 |  |  | 883 | 50.2 | 0 | 13.9444 | 0.19444 | 6658.0833 |  |  | 883 | 73.9 | 0 | 20.5278 | -0.25 | 6425.2361 |  |  | 883 | 68 | 0 | 18.8889 | 0 | 6434.7222
888 | 885 | 68.1 | 0 | 18.9167 | 0.027778 | 6472.5139 |  |  | 884 | 23.4 | 0 | 6.5 | -0.027778 | 5328.2778 |  |  | 884 | 52.8 | 0 | 14.6667 | -0.055556 | 7111.1667 |  |  | 884 | 50.8 | 0 | 14.1111 | 0.16667 | 6672.1111 |  |  | 884 | 50.8 | 0 | 14.1111 | 0.16667 | 6672.1111 |  |  | 884 | 50.8 | 0 | 14.1111 | 0.16667 | 6672.1111 |  |  | 884 | 72.7 | 0 | 20.1944 | -0.33333 | 6445.5972 |  |  | 884 | 68 | 0 | 18.8889 | 0 | 6453.6111
889 | 886 | 68.4 | 0 | 19 | 0.083333 | 6491.4722 |  |  | 885 | 23.3 | 0 | 6.4722 | -0.027778 | 5334.7639 |  |  | 885 | 52.5 | 0 | 14.5833 | -0.083333 | 7125.7917 |  |  | 885 | 51.4 | 0 | 14.2778 | 0.16667 | 6686.3056 |  |  | 885 | 51.4 | 0 | 14.2778 | 0.16667 | 6686.3056 |  |  | 885 | 51.4 | 0 | 14.2778 | 0.16667 | 6686.3056 |  |  | 885 | 71.3 | 0 | 19.8056 | -0.38889 | 6465.5972 |  |  | 885 | 68.1 | 0 | 18.9167 | 0.027778 | 6472.5139
890 | 887 | 68.6 | 0 | 19.0556 | 0.055556 | 6510.5 |  |  | 886 | 23.3 | 0 | 6.4722 | 0 | 5341.2361 |  |  | 886 | 51.9 | 0 | 14.4167 | -0.16667 | 7140.2917 |  |  | 886 | 51.8 | 0 | 14.3889 | 0.11111 | 6700.6389 |  |  | 886 | 51.8 | 0 | 14.3889 | 0.11111 | 6700.6389 |  |  | 886 | 51.8 | 0 | 14.3889 | 0.11111 | 6700.6389 |  |  | 886 | 70.4 | 0 | 19.5556 | -0.25 | 6485.2778 |  |  | 886 | 68.4 | 0 | 19 | 0.083333 | 6491.4722
891 | 888 | 68.7 | 0 | 19.0833 | 0.027778 | 6529.5694 |  |  | 887 | 23.2 | 0 | 6.4444 | -0.027778 | 5347.6944 |  |  | 887 | 51.1 | 0 | 14.1944 | -0.22222 | 7154.5972 |  |  | 887 | 51.9 | 0 | 14.4167 | 0.027778 | 6715.0417 |  |  | 887 | 51.9 | 0 | 14.4167 | 0.027778 | 6715.0417 |  |  | 887 | 51.9 | 0 | 14.4167 | 0.027778 | 6715.0417 |  |  | 887 | 70 | 0 | 19.4444 | -0.11111 | 6504.7778 |  |  | 887 | 68.6 | 0 | 19.0556 | 0.055556 | 6510.5
892 | 889 | 68.5 | 0 | 19.0278 | -0.055556 | 6548.625 |  |  | 888 | 23.1 | 0 | 6.4167 | -0.027778 | 5354.125 |  |  | 888 | 50.2 | 0 | 13.9444 | -0.25 | 7168.6667 |  |  | 888 | 51.7 | 0 | 14.3611 | -0.055556 | 6729.4306 |  |  | 888 | 51.7 | 0 | 14.3611 | -0.055556 | 6729.4306 |  |  | 888 | 51.7 | 0 | 14.3611 | -0.055556 | 6729.4306 |  |  | 888 | 70 | 0 | 19.4444 | 0 | 6524.2222 |  |  | 888 | 68.7 | 0 | 19.0833 | 0.027778 | 6529.5694
893 | 890 | 68.1 | 0 | 18.9167 | -0.11111 | 6567.5972 |  |  | 889 | 23 | 0 | 6.3889 | -0.027778 | 5360.5278 |  |  | 889 | 49.2 | 0 | 13.6667 | -0.27778 | 7182.4722 |  |  | 889 | 51.2 | 0 | 14.2222 | -0.13889 | 6743.7222 |  |  | 889 | 51.2 | 0 | 14.2222 | -0.13889 | 6743.7222 |  |  | 889 | 51.2 | 0 | 14.2222 | -0.13889 | 6743.7222 |  |  | 889 | 69 | 0 | 19.1667 | -0.27778 | 6543.5278 |  |  | 889 | 68.5 | 0 | 19.0278 | -0.055556 | 6548.625
894 | 891 | 67.3 | 0 | 18.6944 | -0.22222 | 6586.4028 |  |  | 890 | 22.8 | 0 | 6.3333 | -0.055556 | 5366.8889 |  |  | 890 | 48.2 | 0 | 13.3889 | -0.27778 | 7196 |  |  | 890 | 50.4 | 0 | 14 | -0.22222 | 6757.8333 |  |  | 890 | 50.4 | 0 | 14 | -0.22222 | 6757.8333 |  |  | 890 | 50.4 | 0 | 14 | -0.22222 | 6757.8333 |  |  | 890 | 68 | 0 | 18.8889 | -0.27778 | 6562.5556 |  |  | 890 | 68.1 | 0 | 18.9167 | -0.11111 | 6567.5972
895 | 892 | 66.2 | 0 | 18.3889 | -0.30556 | 6604.9444 |  |  | 891 | 22.5 | 0 | 6.25 | -0.083333 | 5373.1806 |  |  | 891 | 47.3 | 0 | 13.1389 | -0.25 | 7209.2639 |  |  | 891 | 49.2 | 0 | 13.6667 | -0.33333 | 6771.6667 |  |  | 891 | 49.2 | 0 | 13.6667 | -0.33333 | 6771.6667 |  |  | 891 | 49.2 | 0 | 13.6667 | -0.33333 | 6771.6667 |  |  | 891 | 67.3 | 0 | 18.6944 | -0.19444 | 6581.3472 |  |  | 891 | 67.3 | 0 | 18.6944 | -0.22222 | 6586.4028
896 | 893 | 64.8 | 0 | 18 | -0.38889 | 6623.1389 |  |  | 892 | 22.1 | 0 | 6.1389 | -0.11111 | 5379.375 |  |  | 892 | 46.4 | 0 | 12.8889 | -0.25 | 7222.2778 |  |  | 892 | 47.7 | 0 | 13.25 | -0.41667 | 6785.125 |  |  | 892 | 47.7 | 0 | 13.25 | -0.41667 | 6785.125 |  |  | 892 | 47.7 | 0 | 13.25 | -0.41667 | 6785.125 |  |  | 892 | 66.2 | 0 | 18.3889 | -0.30556 | 6599.8889 |  |  | 892 | 66.2 | 0 | 18.3889 | -0.30556 | 6604.9444
897 | 894 | 63.6 | 0 | 17.6667 | -0.33333 | 6640.9722 |  |  | 893 | 21.7 | 0 | 6.0278 | -0.11111 | 5385.4583 |  |  | 893 | 45.6 | 0 | 12.6667 | -0.22222 | 7235.0556 |  |  | 893 | 46.3 | 0 | 12.8611 | -0.38889 | 6798.1806 |  |  | 893 | 46.3 | 0 | 12.8611 | -0.38889 | 6798.1806 |  |  | 893 | 46.3 | 0 | 12.8611 | -0.38889 | 6798.1806 |  |  | 893 | 64.8 | 0 | 18 | -0.38889 | 6618.0833 |  |  | 893 | 64.8 | 0 | 18 | -0.38889 | 6623.1389
898 | 895 | 62.6 | 0 | 17.3889 | -0.27778 | 6658.5 |  |  | 894 | 21.1 | 0 | 5.8611 | -0.16667 | 5391.4028 |  |  | 894 | 45 | 0 | 12.5 | -0.16667 | 7247.6389 |  |  | 894 | 45.1 | 0 | 12.5278 | -0.33333 | 6810.875 |  |  | 894 | 45.1 | 0 | 12.5278 | -0.33333 | 6810.875 |  |  | 894 | 45.1 | 0 | 12.5278 | -0.33333 | 6810.875 |  |  | 894 | 63.6 | 0 | 17.6667 | -0.33333 | 6635.9167 |  |  | 894 | 63.6 | 0 | 17.6667 | -0.33333 | 6640.9722
899 | 896 | 62.1 | 0 | 17.25 | -0.13889 | 6675.8194 |  |  | 895 | 20.4 | 0 | 5.6667 | -0.19444 | 5397.1667 |  |  | 895 | 44.3 | 0 | 12.3056 | -0.19444 | 7260.0417 |  |  | 895 | 44.2 | 0 | 12.2778 | -0.25 | 6823.2778 |  |  | 895 | 44.2 | 0 | 12.2778 | -0.25 | 6823.2778 |  |  | 895 | 44.2 | 0 | 12.2778 | -0.25 | 6823.2778 |  |  | 895 | 62.6 | 0 | 17.3889 | -0.27778 | 6653.4444 |  |  | 895 | 62.6 | 0 | 17.3889 | -0.27778 | 6658.5
900 | 897 | 61.9 | 0 | 17.1944 | -0.055556 | 6693.0417 |  |  | 896 | 19.5 | 0 | 5.4167 | -0.25 | 5402.7083 |  |  | 896 | 43.8 | 0 | 12.1667 | -0.13889 | 7272.2778 |  |  | 896 | 43.7 | 0 | 12.1389 | -0.13889 | 6835.4861 |  |  | 896 | 43.7 | 0 | 12.1389 | -0.13889 | 6835.4861 |  |  | 896 | 43.7 | 0 | 12.1389 | -0.13889 | 6835.4861 |  |  | 896 | 62.1 | 0 | 17.25 | -0.13889 | 6670.7639 |  |  | 896 | 62.1 | 0 | 17.25 | -0.13889 | 6675.8194
901 | 898 | 61.9 | 0 | 17.1944 | 0 | 6710.2361 |  |  | 897 | 18.5 | 0 | 5.1389 | -0.27778 | 5407.9861 |  |  | 897 | 43.3 | 0 | 12.0278 | -0.13889 | 7284.375 |  |  | 897 | 43.4 | 0 | 12.0556 | -0.083333 | 6847.5833 |  |  | 897 | 43.4 | 0 | 12.0556 | -0.083333 | 6847.5833 |  |  | 897 | 43.4 | 0 | 12.0556 | -0.083333 | 6847.5833 |  |  | 897 | 61.9 | 0 | 17.1944 | -0.055556 | 6687.9861 |  |  | 897 | 61.9 | 0 | 17.1944 | -0.055556 | 6693.0417
902 | 899 | 61.8 | 0 | 17.1667 | -0.027778 | 6727.4167 |  |  | 898 | 17.6 | 0 | 4.8889 | -0.25 | 5413 |  |  | 898 | 42.8 | 0 | 11.8889 | -0.13889 | 7296.3333 |  |  | 898 | 43.1 | 0 | 11.9722 | -0.083333 | 6859.5972 |  |  | 898 | 43.1 | 0 | 11.9722 | -0.083333 | 6859.5972 |  |  | 898 | 43.1 | 0 | 11.9722 | -0.083333 | 6859.5972 |  |  | 898 | 61.9 | 0 | 17.1944 | 0 | 6705.1806 |  |  | 898 | 61.9 | 0 | 17.1944 | 0 | 6710.2361
903 | 900 | 61.5 | 0 | 17.0833 | -0.083333 | 6744.5417 |  |  | 899 | 16.6 | 0 | 4.6111 | -0.27778 | 5417.75 |  |  | 899 | 42.4 | 0 | 11.7778 | -0.11111 | 7308.1667 |  |  | 899 | 42.5 | 0 | 11.8056 | -0.16667 | 6871.4861 |  |  | 899 | 42.5 | 0 | 11.8056 | -0.16667 | 6871.4861 |  |  | 899 | 42.5 | 0 | 11.8056 | -0.16667 | 6871.4861 |  |  | 899 | 61.8 | 0 | 17.1667 | -0.027778 | 6722.3611 |  |  | 899 | 61.8 | 0 | 17.1667 | -0.027778 | 6727.4167
904 | 901 | 60.9 | 0 | 16.9167 | -0.16667 | 6761.5417 |  |  | 900 | 15.7 | 0 | 4.3611 | -0.25 | 5422.2361 |  |  | 900 | 42 | 0 | 11.6667 | -0.11111 | 7319.8889 |  |  | 900 | 41.8 | 0 | 11.6111 | -0.19444 | 6883.1944 |  |  | 900 | 41.8 | 0 | 11.6111 | -0.19444 | 6883.1944 |  |  | 900 | 41.8 | 0 | 11.6111 | -0.19444 | 6883.1944 |  |  | 900 | 61.5 | 0 | 17.0833 | -0.083333 | 6739.4861 |  |  | 900 | 61.5 | 0 | 17.0833 | -0.083333 | 6744.5417
905 | 902 | 59.7 | 0 | 16.5833 | -0.33333 | 6778.2917 |  |  | 901 | 14.9 | 0 | 4.1389 | -0.22222 | 5426.4861 |  |  | 901 | 41.6 | 0 | 11.5556 | -0.11111 | 7331.5 |  |  | 901 | 41.1 | 0 | 11.4167 | -0.19444 | 6894.7083 |  |  | 901 | 41.1 | 0 | 11.4167 | -0.19444 | 6894.7083 |  |  | 901 | 41.1 | 0 | 11.4167 | -0.19444 | 6894.7083 |  |  | 901 | 60.9 | 0 | 16.9167 | -0.16667 | 6756.4861 |  |  | 901 | 60.9 | 0 | 16.9167 | -0.16667 | 6761.5417
906 | 903 | 54.6 | 0 | 15.1667 | -1.4167 | 6794.1667 |  |  | 902 | 14.3 | 0 | 3.9722 | -0.16667 | 5430.5417 |  |  | 902 | 41.1 | 0 | 11.4167 | -0.13889 | 7342.9861 |  |  | 902 | 40.3 | 0 | 11.1944 | -0.22222 | 6906.0139 |  |  | 902 | 40.3 | 0 | 11.1944 | -0.22222 | 6906.0139 |  |  | 902 | 40.3 | 0 | 11.1944 | -0.22222 | 6906.0139 |  |  | 902 | 59.7 | 0 | 16.5833 | -0.33333 | 6773.2361 |  |  | 902 | 59.7 | 0 | 16.5833 | -0.33333 | 6778.2917
907 | 904 | 49.3 | 0 | 13.6944 | -1.4722 | 6808.5972 |  |  | 903 | 14.1 | 0 | 3.9167 | -0.055556 | 5434.4861 |  |  | 903 | 40.3 | 0 | 11.1944 | -0.22222 | 7354.2917 |  |  | 903 | 39.7 | 0 | 11.0278 | -0.16667 | 6917.125 |  |  | 903 | 39.7 | 0 | 11.0278 | -0.16667 | 6917.125 |  |  | 903 | 39.7 | 0 | 11.0278 | -0.16667 | 6917.125 |  |  | 903 | 54.6 | 0 | 15.1667 | -1.4167 | 6789.1111 |  |  | 903 | 54.6 | 0 | 15.1667 | -1.4167 | 6794.1667
908 | 905 | 44.9 | 0 | 12.4722 | -1.2222 | 6821.6806 |  |  | 904 | 14 | 0 | 3.8889 | -0.027778 | 5438.3889 |  |  | 904 | 39.5 | 0 | 10.9722 | -0.22222 | 7365.375 |  |  | 904 | 39.3 | 0 | 10.9167 | -0.11111 | 6928.0972 |  |  | 904 | 39.3 | 0 | 10.9167 | -0.11111 | 6928.0972 |  |  | 904 | 39.3 | 0 | 10.9167 | -0.11111 | 6928.0972 |  |  | 904 | 49.3 | 0 | 13.6944 | -1.4722 | 6803.5417 |  |  | 904 | 49.3 | 0 | 13.6944 | -1.4722 | 6808.5972
909 | 906 | 42.3 | 0 | 11.75 | -0.72222 | 6833.7917 |  |  | 905 | 13.9 | 0 | 3.8611 | -0.027778 | 5442.2639 |  |  | 905 | 38.6 | 0 | 10.7222 | -0.25 | 7376.2222 |  |  | 905 | 39.2 | 0 | 10.8889 | -0.027778 | 6939 |  |  | 905 | 39.2 | 0 | 10.8889 | -0.027778 | 6939 |  |  | 905 | 39.2 | 0 | 10.8889 | -0.027778 | 6939 |  |  | 905 | 44.9 | 0 | 12.4722 | -1.2222 | 6816.625 |  |  | 905 | 44.9 | 0 | 12.4722 | -1.2222 | 6821.6806
910 | 907 | 41.4 | 0 | 11.5 | -0.25 | 6845.4167 |  |  | 906 | 13.8 | 0 | 3.8333 | -0.027778 | 5446.1111 |  |  | 906 | 37.7 | 0 | 10.4722 | -0.25 | 7386.8194 |  |  | 906 | 39.3 | 0 | 10.9167 | 0.027778 | 6949.9028 |  |  | 906 | 39.3 | 0 | 10.9167 | 0.027778 | 6949.9028 |  |  | 906 | 39.3 | 0 | 10.9167 | 0.027778 | 6949.9028 |  |  | 906 | 42.3 | 0 | 11.75 | -0.72222 | 6828.7361 |  |  | 906 | 42.3 | 0 | 11.75 | -0.72222 | 6833.7917
911 | 908 | 41.3 | 0 | 11.4722 | -0.027778 | 6856.9028 |  |  | 907 | 13.7 | 0 | 3.8056 | -0.027778 | 5449.9306 |  |  | 907 | 36.7 | 0 | 10.1944 | -0.27778 | 7397.1528 |  |  | 907 | 39.6 | 0 | 11 | 0.083333 | 6960.8611 |  |  | 907 | 39.6 | 0 | 11 | 0.083333 | 6960.8611 |  |  | 907 | 39.6 | 0 | 11 | 0.083333 | 6960.8611 |  |  | 907 | 41.4 | 0 | 11.5 | -0.25 | 6840.3611 |  |  | 907 | 41.4 | 0 | 11.5 | -0.25 | 6845.4167
912 | 909 | 42.1 | 0 | 11.6944 | 0.22222 | 6868.4861 |  |  | 908 | 13.6 | 0 | 3.7778 | -0.027778 | 5453.7222 |  |  | 908 | 36.2 | 0 | 10.0556 | -0.13889 | 7407.2778 |  |  | 908 | 40 | 0 | 11.1111 | 0.11111 | 6971.9167 |  |  | 908 | 40 | 0 | 11.1111 | 0.11111 | 6971.9167 |  |  | 908 | 40 | 0 | 11.1111 | 0.11111 | 6971.9167 |  |  | 908 | 41.3 | 0 | 11.4722 | -0.027778 | 6851.8472 |  |  | 908 | 41.3 | 0 | 11.4722 | -0.027778 | 6856.9028
913 | 910 | 44.7 | 0 | 12.4167 | 0.72222 | 6880.5417 |  |  | 909 | 13.5 | 0 | 3.75 | -0.027778 | 5457.4861 |  |  | 909 | 36 | 0 | 10 | -0.055556 | 7417.3056 |  |  | 909 | 40.7 | 0 | 11.3056 | 0.19444 | 6983.125 |  |  | 909 | 40.7 | 0 | 11.3056 | 0.19444 | 6983.125 |  |  | 909 | 40.7 | 0 | 11.3056 | 0.19444 | 6983.125 |  |  | 909 | 42.1 | 0 | 11.6944 | 0.22222 | 6863.4306 |  |  | 909 | 42.1 | 0 | 11.6944 | 0.22222 | 6868.4861
914 | 911 | 48.4 | 0 | 13.4444 | 1.0278 | 6893.4722 |  |  | 910 | 13.4 | 0 | 3.7222 | -0.027778 | 5461.2222 |  |  | 910 | 36.2 | 0 | 10.0556 | 0.055556 | 7427.3333 |  |  | 910 | 41.4 | 0 | 11.5 | 0.19444 | 6994.5278 |  |  | 910 | 41.4 | 0 | 11.5 | 0.19444 | 6994.5278 |  |  | 910 | 41.4 | 0 | 11.5 | 0.19444 | 6994.5278 |  |  | 910 | 44.7 | 0 | 12.4167 | 0.72222 | 6875.4861 |  |  | 910 | 44.7 | 0 | 12.4167 | 0.72222 | 6880.5417
915 | 912 | 51.4 | 0 | 14.2778 | 0.83333 | 6907.3333 |  |  | 911 | 13.3 | 0 | 3.6944 | -0.027778 | 5464.9306 |  |  | 911 | 37 | 0 | 10.2778 | 0.22222 | 7437.5 |  |  | 911 | 42.2 | 0 | 11.7222 | 0.22222 | 7006.1389 |  |  | 911 | 42.2 | 0 | 11.7222 | 0.22222 | 7006.1389 |  |  | 911 | 42.2 | 0 | 11.7222 | 0.22222 | 7006.1389 |  |  | 911 | 46 | 0 | 12.7778 | 0.36111 | 6888.0833 |  |  | 911 | 48.4 | 0 | 13.4444 | 1.0278 | 6893.4722
916 | 913 | 52.7 | 0 | 14.6389 | 0.36111 | 6921.7917 |  |  | 912 | 13.2 | 0 | 3.6667 | -0.027778 | 5468.6111 |  |  | 912 | 38 | 0 | 10.5556 | 0.27778 | 7447.9167 |  |  | 912 | 43.1 | 0 | 11.9722 | 0.25 | 7017.9861 |  |  | 912 | 43.1 | 0 | 11.9722 | 0.25 | 7017.9861 |  |  | 912 | 43.1 | 0 | 11.9722 | 0.25 | 7017.9861 |  |  | 912 | 48.8 | 0 | 13.5556 | 0.77778 | 6901.25 |  |  | 912 | 51.4 | 0 | 14.2778 | 0.83333 | 6907.3333
917 | 914 | 54 | 0 | 15 | 0.36111 | 6936.6111 |  |  | 913 | 13.2 | 0 | 3.6667 | 0 | 5472.2778 |  |  | 913 | 39 | 0 | 10.8333 | 0.27778 | 7458.6111 |  |  | 913 | 44.1 | 0 | 12.25 | 0.27778 | 7030.0972 |  |  | 913 | 44.1 | 0 | 12.25 | 0.27778 | 7030.0972 |  |  | 913 | 44.1 | 0 | 12.25 | 0.27778 | 7030.0972 |  |  | 913 | 50.1 | 0 | 13.9167 | 0.36111 | 6914.9861 |  |  | 913 | 52.7 | 0 | 14.6389 | 0.36111 | 6921.7917
918 | 915 | 57 | 0 | 15.8333 | 0.83333 | 6952.0278 |  |  | 914 | 13.2 | 0 | 3.6667 | 0 | 5475.9444 |  |  | 914 | 39.7 | 0 | 11.0278 | 0.19444 | 7469.5417 |  |  | 914 | 44.9 | 0 | 12.4722 | 0.22222 | 7042.4583 |  |  | 914 | 44.9 | 0 | 12.4722 | 0.22222 | 7042.4583 |  |  | 914 | 44.9 | 0 | 12.4722 | 0.22222 | 7042.4583 |  |  | 914 | 51.3 | 0 | 14.25 | 0.33333 | 6929.0694 |  |  | 914 | 54 | 0 | 15 | 0.36111 | 6936.6111
919 | 916 | 58.1 | 0 | 16.1389 | 0.30556 | 6968.0139 |  |  | 915 | 13.4 | 0 | 3.7222 | 0.055556 | 5479.6389 |  |  | 915 | 40.2 | 0 | 11.1667 | 0.13889 | 7480.6389 |  |  | 915 | 45.6 | 0 | 12.6667 | 0.19444 | 7055.0278 |  |  | 915 | 45.6 | 0 | 12.6667 | 0.19444 | 7055.0278 |  |  | 915 | 45.6 | 0 | 12.6667 | 0.19444 | 7055.0278 |  |  | 915 | 54.1 | 0 | 15.0278 | 0.77778 | 6943.7083 |  |  | 915 | 57 | 0 | 15.8333 | 0.83333 | 6952.0278
920 | 917 | 59.2 | 0 | 16.4444 | 0.30556 | 6984.3056 |  |  | 916 | 13.5 | 0 | 3.75 | 0.027778 | 5483.375 |  |  | 916 | 40.7 | 0 | 11.3056 | 0.13889 | 7491.875 |  |  | 916 | 46.4 | 0 | 12.8889 | 0.22222 | 7067.8056 |  |  | 916 | 46.4 | 0 | 12.8889 | 0.22222 | 7067.8056 |  |  | 916 | 46.4 | 0 | 12.8889 | 0.22222 | 7067.8056 |  |  | 916 | 55.2 | 0 | 15.3333 | 0.30556 | 6958.8889 |  |  | 916 | 58.1 | 0 | 16.1389 | 0.30556 | 6968.0139
921 | 918 | 59 | 0 | 16.3889 | -0.055556 | 7000.7222 |  |  | 917 | 13.7 | 0 | 3.8056 | 0.055556 | 5487.1528 |  |  | 917 | 41.2 | 0 | 11.4444 | 0.13889 | 7503.25 |  |  | 917 | 47 | 0 | 13.0556 | 0.16667 | 7080.7778 |  |  | 917 | 47 | 0 | 13.0556 | 0.16667 | 7080.7778 |  |  | 917 | 47 | 0 | 13.0556 | 0.16667 | 7080.7778 |  |  | 917 | 56.2 | 0 | 15.6111 | 0.27778 | 6974.3611 |  |  | 917 | 59.2 | 0 | 16.4444 | 0.30556 | 6984.3056
922 | 919 | 59.1 | 0 | 16.4167 | 0.027778 | 7017.125 |  |  | 918 | 13.8 | 0 | 3.8333 | 0.027778 | 5490.9722 |  |  | 918 | 41.7 | 0 | 11.5833 | 0.13889 | 7514.7639 |  |  | 918 | 47.8 | 0 | 13.2778 | 0.22222 | 7093.9444 |  |  | 918 | 47.8 | 0 | 13.2778 | 0.22222 | 7093.9444 |  |  | 918 | 47.8 | 0 | 13.2778 | 0.22222 | 7093.9444 |  |  | 918 | 56.1 | 0 | 15.5833 | -0.027778 | 6989.9583 |  |  | 918 | 59 | 0 | 16.3889 | -0.055556 | 7000.7222
923 | 920 | 59.5 | 0 | 16.5278 | 0.11111 | 7033.5972 |  |  | 919 | 14 | 0 | 3.8889 | 0.055556 | 5494.8333 |  |  | 919 | 42.2 | 0 | 11.7222 | 0.13889 | 7526.4167 |  |  | 919 | 48.3 | 0 | 13.4167 | 0.13889 | 7107.2917 |  |  | 919 | 48.3 | 0 | 13.4167 | 0.13889 | 7107.2917 |  |  | 919 | 48.3 | 0 | 13.4167 | 0.13889 | 7107.2917 |  |  | 919 | 56.1 | 0 | 15.5833 | 0 | 7005.5417 |  |  | 919 | 59.1 | 0 | 16.4167 | 0.027778 | 7017.125
924 | 921 | 60.5 | 0 | 16.8056 | 0.27778 | 7050.2639 |  |  | 920 | 14.1 | 0 | 3.9167 | 0.027778 | 5498.7361 |  |  | 920 | 42.7 | 0 | 11.8611 | 0.13889 | 7538.2083 |  |  | 920 | 48.9 | 0 | 13.5833 | 0.16667 | 7120.7917 |  |  | 920 | 48.9 | 0 | 13.5833 | 0.16667 | 7120.7917 |  |  | 920 | 48.9 | 0 | 13.5833 | 0.16667 | 7120.7917 |  |  | 920 | 56.5 | 0 | 15.6944 | 0.11111 | 7021.1806 |  |  | 920 | 59.5 | 0 | 16.5278 | 0.11111 | 7033.5972
925 | 922 | 62.3 | 0 | 17.3056 | 0.5 | 7067.3194 |  |  | 921 | 14.3 | 0 | 3.9722 | 0.055556 | 5502.6806 |  |  | 921 | 43.2 | 0 | 12 | 0.13889 | 7550.1389 |  |  | 921 | 49.4 | 0 | 13.7222 | 0.13889 | 7134.4444 |  |  | 921 | 49.4 | 0 | 13.7222 | 0.13889 | 7134.4444 |  |  | 921 | 49.4 | 0 | 13.7222 | 0.13889 | 7134.4444 |  |  | 921 | 57.5 | 0 | 15.9722 | 0.27778 | 7037.0139 |  |  | 921 | 60.5 | 0 | 16.8056 | 0.27778 | 7050.2639
926 | 923 | 63.9 | 0 | 17.75 | 0.44444 | 7084.8472 |  |  | 922 | 14.4 | 0 | 4 | 0.027778 | 5506.6667 |  |  | 922 | 43.6 | 0 | 12.1111 | 0.11111 | 7562.1944 |  |  | 922 | 49.8 | 0 | 13.8333 | 0.11111 | 7148.2222 |  |  | 922 | 49.8 | 0 | 13.8333 | 0.11111 | 7148.2222 |  |  | 922 | 49.8 | 0 | 13.8333 | 0.11111 | 7148.2222 |  |  | 922 | 59.2 | 0 | 16.4444 | 0.47222 | 7053.2222 |  |  | 922 | 62.3 | 0 | 17.3056 | 0.5 | 7067.3194
927 | 924 | 65.1 | 0 | 18.0833 | 0.33333 | 7102.7639 |  |  | 923 | 14.4 | 0 | 4 | 0 | 5510.6667 |  |  | 923 | 44 | 0 | 12.2222 | 0.11111 | 7574.3611 |  |  | 923 | 49.6 | 0 | 13.7778 | -0.055556 | 7162.0278 |  |  | 923 | 49.6 | 0 | 13.7778 | -0.055556 | 7162.0278 |  |  | 923 | 49.6 | 0 | 13.7778 | -0.055556 | 7162.0278 |  |  | 923 | 60.7 | 0 | 16.8611 | 0.41667 | 7069.875 |  |  | 923 | 63.9 | 0 | 17.75 | 0.44444 | 7084.8472
928 | 925 | 64.1 | 0 | 17.8056 | -0.27778 | 7120.7083 |  |  | 924 | 14.4 | 0 | 4 | 0 | 5514.6667 |  |  | 924 | 44.2 | 0 | 12.2778 | 0.055556 | 7586.6111 |  |  | 924 | 49.3 | 0 | 13.6944 | -0.083333 | 7175.7639 |  |  | 924 | 49.3 | 0 | 13.6944 | -0.083333 | 7175.7639 |  |  | 924 | 49.3 | 0 | 13.6944 | -0.083333 | 7175.7639 |  |  | 924 | 61.8 | 0 | 17.1667 | 0.30556 | 7086.8889 |  |  | 924 | 65.1 | 0 | 18.0833 | 0.33333 | 7102.7639
929 | 926 | 62.7 | 0 | 17.4167 | -0.38889 | 7138.3194 |  |  | 925 | 14.3 | 0 | 3.9722 | -0.027778 | 5518.6528 |  |  | 925 | 44.4 | 0 | 12.3333 | 0.055556 | 7598.9167 |  |  | 925 | 49 | 0 | 13.6111 | -0.083333 | 7189.4167 |  |  | 925 | 49 | 0 | 13.6111 | -0.083333 | 7189.4167 |  |  | 925 | 49 | 0 | 13.6111 | -0.083333 | 7189.4167 |  |  | 925 | 62.3 | 0 | 17.3056 | 0.13889 | 7104.125 |  |  | 925 | 64.1 | 0 | 17.8056 | -0.27778 | 7120.7083
930 | 927 | 62 | 0 | 17.2222 | -0.19444 | 7155.6389 |  |  | 926 | 14.3 | 0 | 3.9722 | 0 | 5522.625 |  |  | 926 | 44.5 | 0 | 12.3611 | 0.027778 | 7611.2639 |  |  | 926 | 48.5 | 0 | 13.4722 | -0.13889 | 7202.9583 |  |  | 926 | 48.5 | 0 | 13.4722 | -0.13889 | 7202.9583 |  |  | 926 | 48.5 | 0 | 13.4722 | -0.13889 | 7202.9583 |  |  | 926 | 62.7 | 0 | 17.4167 | 0.11111 | 7121.4861 |  |  | 926 | 62.7 | 0 | 17.4167 | -0.38889 | 7138.3194
931 | 928 | 61.3 | 0 | 17.0278 | -0.19444 | 7172.7639 |  |  | 927 | 14 | 0 | 3.8889 | -0.083333 | 5526.5556 |  |  | 927 | 44.6 | 0 | 12.3889 | 0.027778 | 7623.6389 |  |  | 927 | 48 | 0 | 13.3333 | -0.13889 | 7216.3611 |  |  | 927 | 48 | 0 | 13.3333 | -0.13889 | 7216.3611 |  |  | 927 | 48 | 0 | 13.3333 | -0.13889 | 7216.3611 |  |  | 927 | 62 | 0 | 17.2222 | -0.19444 | 7138.8056 |  |  | 927 | 62 | 0 | 17.2222 | -0.19444 | 7155.6389
932 | 929 | 60.9 | 0 | 16.9167 | -0.11111 | 7189.7361 |  |  | 928 | 13 | 0 | 3.6111 | -0.27778 | 5530.3056 |  |  | 928 | 44.7 | 0 | 12.4167 | 0.027778 | 7636.0417 |  |  | 928 | 47.5 | 0 | 13.1944 | -0.13889 | 7229.625 |  |  | 928 | 47.5 | 0 | 13.1944 | -0.13889 | 7229.625 |  |  | 928 | 47.5 | 0 | 13.1944 | -0.13889 | 7229.625 |  |  | 928 | 61.3 | 0 | 17.0278 | -0.19444 | 7155.9306 |  |  | 928 | 61.3 | 0 | 17.0278 | -0.19444 | 7172.7639
933 | 930 | 60.5 | 0 | 16.8056 | -0.11111 | 7206.5972 |  |  | 929 | 11.4 | 0 | 3.1667 | -0.44444 | 5533.6944 |  |  | 929 | 44.6 | 0 | 12.3889 | -0.027778 | 7648.4444 |  |  | 929 | 47 | 0 | 13.0556 | -0.13889 | 7242.75 |  |  | 929 | 47 | 0 | 13.0556 | -0.13889 | 7242.75 |  |  | 929 | 47 | 0 | 13.0556 | -0.13889 | 7242.75 |  |  | 929 | 60.9 | 0 | 16.9167 | -0.11111 | 7172.9028 |  |  | 929 | 60.9 | 0 | 16.9167 | -0.11111 | 7189.7361
934 | 931 | 60.2 | 0 | 16.7222 | -0.083333 | 7223.3611 |  |  | 930 | 10.2 | 0 | 2.8333 | -0.33333 | 5536.6944 |  |  | 930 | 44.5 | 0 | 12.3611 | -0.027778 | 7660.8194 |  |  | 930 | 46.9 | 0 | 13.0278 | -0.027778 | 7255.7917 |  |  | 930 | 46.9 | 0 | 13.0278 | -0.027778 | 7255.7917 |  |  | 930 | 46.9 | 0 | 13.0278 | -0.027778 | 7255.7917 |  |  | 930 | 60.5 | 0 | 16.8056 | -0.11111 | 7189.7639 |  |  | 930 | 60.5 | 0 | 16.8056 | -0.11111 | 7206.5972
935 | 932 | 59.8 | 0 | 16.6111 | -0.11111 | 7240.0278 |  |  | 931 | 8 | 0 | 2.2222 | -0.61111 | 5539.2222 |  |  | 931 | 44.4 | 0 | 12.3333 | -0.027778 | 7673.1667 |  |  | 931 | 46.8 | 0 | 13 | -0.027778 | 7268.8056 |  |  | 931 | 46.8 | 0 | 13 | -0.027778 | 7268.8056 |  |  | 931 | 46.8 | 0 | 13 | -0.027778 | 7268.8056 |  |  | 931 | 60.2 | 0 | 16.7222 | -0.083333 | 7206.5278 |  |  | 931 | 60.2 | 0 | 16.7222 | -0.083333 | 7223.3611
936 | 933 | 59.4 | 0 | 16.5 | -0.11111 | 7256.5833 |  |  | 932 | 7 | 0 | 1.9444 | -0.27778 | 5541.3056 |  |  | 932 | 44.2 | 0 | 12.2778 | -0.055556 | 7685.4722 |  |  | 932 | 46.8 | 0 | 13 | 0 | 7281.8056 |  |  | 932 | 46.8 | 0 | 13 | 0 | 7281.8056 |  |  | 932 | 46.8 | 0 | 13 | 0 | 7281.8056 |  |  | 932 | 59.8 | 0 | 16.6111 | -0.11111 | 7223.1944 |  |  | 932 | 59.8 | 0 | 16.6111 | -0.11111 | 7240.0278
937 | 934 | 58.6 | 0 | 16.2778 | -0.22222 | 7272.9722 |  |  | 933 | 6 | 0 | 1.6667 | -0.27778 | 5543.1111 |  |  | 933 | 44.1 | 0 | 12.25 | -0.027778 | 7697.7361 |  |  | 933 | 46.8 | 0 | 13 | 0 | 7294.8056 |  |  | 933 | 46.8 | 0 | 13 | 0 | 7294.8056 |  |  | 933 | 46.8 | 0 | 13 | 0 | 7294.8056 |  |  | 933 | 59.4 | 0 | 16.5 | -0.11111 | 7239.75 |  |  | 933 | 59.4 | 0 | 16.5 | -0.11111 | 7256.5833
938 | 935 | 57.5 | 0 | 15.9722 | -0.30556 | 7289.0972 |  |  | 934 | 5.5 | 0 | 1.5278 | -0.13889 | 5544.7083 |  |  | 934 | 43.7 | 0 | 12.1389 | -0.11111 | 7709.9306 |  |  | 934 | 46.9 | 0 | 13.0278 | 0.027778 | 7307.8194 |  |  | 934 | 46.9 | 0 | 13.0278 | 0.027778 | 7307.8194 |  |  | 934 | 46.9 | 0 | 13.0278 | 0.027778 | 7307.8194 |  |  | 934 | 58.6 | 0 | 16.2778 | -0.22222 | 7256.1389 |  |  | 934 | 58.6 | 0 | 16.2778 | -0.22222 | 7272.9722
939 | 936 | 56.6 | 0 | 15.7222 | -0.25 | 7304.9444 |  |  | 935 | 5 | 0 | 1.3889 | -0.13889 | 5546.1667 |  |  | 935 | 43.3 | 0 | 12.0278 | -0.11111 | 7722.0139 |  |  | 935 | 46.9 | 0 | 13.0278 | 0 | 7320.8472 |  |  | 935 | 46.9 | 0 | 13.0278 | 0 | 7320.8472 |  |  | 935 | 46.9 | 0 | 13.0278 | 0 | 7320.8472 |  |  | 935 | 57.5 | 0 | 15.9722 | -0.30556 | 7272.2639 |  |  | 935 | 57.5 | 0 | 15.9722 | -0.30556 | 7289.0972
940 | 937 | 56 | 0 | 15.5556 | -0.16667 | 7320.5833 |  |  | 936 | 4.5 | 0 | 1.25 | -0.13889 | 5547.4861 |  |  | 936 | 42.8 | 0 | 11.8889 | -0.13889 | 7733.9722 |  |  | 936 | 46.9 | 0 | 13.0278 | 0 | 7333.875 |  |  | 936 | 46.9 | 0 | 13.0278 | 0 | 7333.875 |  |  | 936 | 46.9 | 0 | 13.0278 | 0 | 7333.875 |  |  | 936 | 56.6 | 0 | 15.7222 | -0.25 | 7288.1111 |  |  | 936 | 56.6 | 0 | 15.7222 | -0.25 | 7304.9444
941 | 938 | 55.5 | 0 | 15.4167 | -0.13889 | 7336.0694 |  |  | 937 | 4 | 0 | 1.1111 | -0.13889 | 5548.6667 |  |  | 937 | 42.3 | 0 | 11.75 | -0.13889 | 7745.7917 |  |  | 937 | 46.9 | 0 | 13.0278 | 0 | 7346.9028 |  |  | 937 | 46.9 | 0 | 13.0278 | 0 | 7346.9028 |  |  | 937 | 46.9 | 0 | 13.0278 | 0 | 7346.9028 |  |  | 937 | 56 | 0 | 15.5556 | -0.16667 | 7303.75 |  |  | 937 | 56 | 0 | 15.5556 | -0.16667 | 7320.5833
942 | 939 | 55 | 0 | 15.2778 | -0.13889 | 7351.4167 |  |  | 938 | 3.5 | 0 | 0.97222 | -0.13889 | 5549.7083 |  |  | 938 | 41.6 | 0 | 11.5556 | -0.19444 | 7757.4444 |  |  | 938 | 46.9 | 0 | 13.0278 | 0 | 7359.9306 |  |  | 938 | 46.9 | 0 | 13.0278 | 0 | 7359.9306 |  |  | 938 | 46.9 | 0 | 13.0278 | 0 | 7359.9306 |  |  | 938 | 55.5 | 0 | 15.4167 | -0.13889 | 7319.2361 |  |  | 938 | 55.5 | 0 | 15.4167 | -0.13889 | 7336.0694
943 | 940 | 54.4 | 0 | 15.1111 | -0.16667 | 7366.6111 |  |  | 939 | 3 | 0 | 0.83333 | -0.13889 | 5550.6111 |  |  | 939 | 40.7 | 0 | 11.3056 | -0.25 | 7768.875 |  |  | 939 | 46.8 | 0 | 13 | -0.027778 | 7372.9444 |  |  | 939 | 46.8 | 0 | 13 | -0.027778 | 7372.9444 |  |  | 939 | 46.8 | 0 | 13 | -0.027778 | 7372.9444 |  |  | 939 | 55 | 0 | 15.2778 | -0.13889 | 7334.5833 |  |  | 939 | 55 | 0 | 15.2778 | -0.13889 | 7351.4167
944 | 941 | 54.1 | 0 | 15.0278 | -0.083333 | 7381.6806 |  |  | 940 | 2.5 | 0 | 0.69444 | -0.13889 | 5551.375 |  |  | 940 | 39.8 | 0 | 11.0556 | -0.25 | 7780.0556 |  |  | 940 | 46.6 | 0 | 12.9444 | -0.055556 | 7385.9167 |  |  | 940 | 46.6 | 0 | 12.9444 | -0.055556 | 7385.9167 |  |  | 940 | 46.6 | 0 | 12.9444 | -0.055556 | 7385.9167 |  |  | 940 | 54.4 | 0 | 15.1111 | -0.16667 | 7349.7778 |  |  | 940 | 54.4 | 0 | 15.1111 | -0.16667 | 7366.6111
945 | 942 | 54 | 0 | 15 | -0.027778 | 7396.6944 |  |  | 941 | 2 | 0 | 0.55556 | -0.13889 | 5552 |  |  | 941 | 38.8 | 0 | 10.7778 | -0.27778 | 7790.9722 |  |  | 941 | 46.4 | 0 | 12.8889 | -0.055556 | 7398.8333 |  |  | 941 | 46.4 | 0 | 12.8889 | -0.055556 | 7398.8333 |  |  | 941 | 46.4 | 0 | 12.8889 | -0.055556 | 7398.8333 |  |  | 941 | 54.1 | 0 | 15.0278 | -0.083333 | 7364.8472 |  |  | 941 | 54.1 | 0 | 15.0278 | -0.083333 | 7381.6806
946 | 943 | 53.9 | 0 | 14.9722 | -0.027778 | 7411.6806 |  |  | 942 | 1.5 | 0 | 0.41667 | -0.13889 | 5552.4861 |  |  | 942 | 37.8 | 0 | 10.5 | -0.27778 | 7801.6111 |  |  | 942 | 46 | 0 | 12.7778 | -0.11111 | 7411.6667 |  |  | 942 | 46 | 0 | 12.7778 | -0.11111 | 7411.6667 |  |  | 942 | 46 | 0 | 12.7778 | -0.11111 | 7411.6667 |  |  | 942 | 54 | 0 | 15 | -0.027778 | 7379.8611 |  |  | 942 | 54 | 0 | 15 | -0.027778 | 7396.6944
947 | 944 | 53.9 | 0 | 14.9722 | 0 | 7426.6528 |  |  | 943 | 1 | 0 | 0.27778 | -0.13889 | 5552.8333 |  |  | 943 | 36.9 | 0 | 10.25 | -0.25 | 7811.9861 |  |  | 943 | 45.5 | 0 | 12.6389 | -0.13889 | 7424.375 |  |  | 943 | 45.5 | 0 | 12.6389 | -0.13889 | 7424.375 |  |  | 943 | 45.5 | 0 | 12.6389 | -0.13889 | 7424.375 |  |  | 943 | 53.9 | 0 | 14.9722 | -0.027778 | 7394.8472 |  |  | 943 | 53.9 | 0 | 14.9722 | -0.027778 | 7411.6806
948 | 945 | 54 | 0 | 15 | 0.027778 | 7441.6389 |  |  | 944 | 0.5 | 0 | 0.13889 | -0.13889 | 5553.0417 |  |  | 944 | 36.1 | 0 | 10.0278 | -0.22222 | 7822.125 |  |  | 944 | 45 | 0 | 12.5 | -0.13889 | 7436.9444 |  |  | 944 | 45 | 0 | 12.5 | -0.13889 | 7436.9444 |  |  | 944 | 45 | 0 | 12.5 | -0.13889 | 7436.9444 |  |  | 944 | 53.9 | 0 | 14.9722 | 0 | 7409.8194 |  |  | 944 | 53.9 | 0 | 14.9722 | 0 | 7426.6528
949 | 946 | 54.2 | 0 | 15.0556 | 0.055556 | 7456.6667 |  |  | 945 | 0 | 0 | 0 | -0.13889 | 5553.1111 |  |  | 945 | 35.5 | 0 | 9.8611 | -0.16667 | 7832.0694 |  |  | 945 | 44.5 | 0 | 12.3611 | -0.13889 | 7449.375 |  |  | 945 | 44.5 | 0 | 12.3611 | -0.13889 | 7449.375 |  |  | 945 | 44.5 | 0 | 12.3611 | -0.13889 | 7449.375 |  |  | 945 | 54 | 0 | 15 | 0.027778 | 7424.8056 |  |  | 945 | 54 | 0 | 15 | 0.027778 | 7441.6389
950 | 947 | 55 | 0 | 15.2778 | 0.22222 | 7471.8333 |  |  | 946 | 0 | 0 | 0 | 0 | 5553.1111 |  |  | 946 | 35 | 0 | 9.7222 | -0.13889 | 7841.8611 |  |  | 946 | 44.2 | 0 | 12.2778 | -0.083333 | 7461.6944 |  |  | 946 | 44.2 | 0 | 12.2778 | -0.083333 | 7461.6944 |  |  | 946 | 44.2 | 0 | 12.2778 | -0.083333 | 7461.6944 |  |  | 946 | 54.2 | 0 | 15.0556 | 0.055556 | 7439.8333 |  |  | 946 | 54.2 | 0 | 15.0556 | 0.055556 | 7456.6667
951 | 948 | 55.8 | 0 | 15.5 | 0.22222 | 7487.2222 |  |  | 947 | 0 | 0 | 0 | 0 | 5553.1111 |  |  | 947 | 34.7 | 0 | 9.6389 | -0.083333 | 7851.5417 |  |  | 947 | 43.9 | 0 | 12.1944 | -0.083333 | 7473.9306 |  |  | 947 | 43.9 | 0 | 12.1944 | -0.083333 | 7473.9306 |  |  | 947 | 43.9 | 0 | 12.1944 | -0.083333 | 7473.9306 |  |  | 947 | 55 | 0 | 15.2778 | 0.22222 | 7455 |  |  | 947 | 55 | 0 | 15.2778 | 0.22222 | 7471.8333
952 | 949 | 56.2 | 0 | 15.6111 | 0.11111 | 7502.7778 |  |  | 948 | 0 | 0 | 0 | 0 | 5553.1111 |  |  | 948 | 34.4 | 0 | 9.5556 | -0.083333 | 7861.1389 |  |  | 948 | 43.7 | 0 | 12.1389 | -0.055556 | 7486.0972 |  |  | 948 | 43.7 | 0 | 12.1389 | -0.055556 | 7486.0972 |  |  | 948 | 43.7 | 0 | 12.1389 | -0.055556 | 7486.0972 |  |  | 948 | 55.8 | 0 | 15.5 | 0.22222 | 7470.3889 |  |  | 948 | 55.8 | 0 | 15.5 | 0.22222 | 7487.2222
953 | 950 | 56.1 | 0 | 15.5833 | -0.027778 | 7518.375 |  |  | 949 | 0 | 0 | 0 | 0 | 5553.1111 |  |  | 949 | 34.1 | 0 | 9.4722 | -0.083333 | 7870.6528 |  |  | 949 | 43.6 | 0 | 12.1111 | -0.027778 | 7498.2222 |  |  | 949 | 43.6 | 0 | 12.1111 | -0.027778 | 7498.2222 |  |  | 949 | 43.6 | 0 | 12.1111 | -0.027778 | 7498.2222 |  |  | 949 | 56.2 | 0 | 15.6111 | 0.11111 | 7485.9444 |  |  | 949 | 56.2 | 0 | 15.6111 | 0.11111 | 7502.7778
954 | 951 | 55.1 | 0 | 15.3056 | -0.27778 | 7533.8194 |  |  | 950 | 0 | 0 | 0 | 0 | 5553.1111 |  |  | 950 | 33.9 | 0 | 9.4167 | -0.055556 | 7880.0972 |  |  | 950 | 43.6 | 0 | 12.1111 | 0 | 7510.3333 |  |  | 950 | 43.6 | 0 | 12.1111 | 0 | 7510.3333 |  |  | 950 | 43.6 | 0 | 12.1111 | 0 | 7510.3333 |  |  | 950 | 56.1 | 0 | 15.5833 | -0.027778 | 7501.5417 |  |  | 950 | 56.1 | 0 | 15.5833 | -0.027778 | 7518.375
955 | 952 | 52.7 | 0 | 14.6389 | -0.66667 | 7548.7917 |  |  | 951 | 2.2 | 0 | 0.61111 | 0.61111 | 5553.4167 |  |  | 951 | 33.6 | 0 | 9.3333 | -0.083333 | 7889.4722 |  |  | 951 | 43.5 | 0 | 12.0833 | -0.027778 | 7522.4306 |  |  | 951 | 43.5 | 0 | 12.0833 | -0.027778 | 7522.4306 |  |  | 951 | 43.5 | 0 | 12.0833 | -0.027778 | 7522.4306 |  |  | 951 | 55.1 | 0 | 15.3056 | -0.27778 | 7516.9861 |  |  | 951 | 55.1 | 0 | 15.3056 | -0.27778 | 7533.8194
956 | 953 | 48.4 | 0 | 13.4444 | -1.1944 | 7562.8333 |  |  | 952 | 4.5 | 0 | 1.25 | 0.63889 | 5554.3472 |  |  | 952 | 33.3 | 0 | 9.25 | -0.083333 | 7898.7639 |  |  | 952 | 43.5 | 0 | 12.0833 | 0 | 7534.5139 |  |  | 952 | 43.5 | 0 | 12.0833 | 0 | 7534.5139 |  |  | 952 | 43.5 | 0 | 12.0833 | 0 | 7534.5139 |  |  | 952 | 52.7 | 0 | 14.6389 | -0.66667 | 7531.9583 |  |  | 952 | 52.7 | 0 | 14.6389 | -0.66667 | 7548.7917
957 | 954 | 43.1 | 0 | 11.9722 | -1.4722 | 7575.5417 |  |  | 953 | 6.6 | 0 | 1.8333 | 0.58333 | 5555.8889 |  |  | 953 | 33 | 0 | 9.1667 | -0.083333 | 7907.9722 |  |  | 953 | 43.4 | 0 | 12.0556 | -0.027778 | 7546.5833 |  |  | 953 | 43.4 | 0 | 12.0556 | -0.027778 | 7546.5833 |  |  | 953 | 43.4 | 0 | 12.0556 | -0.027778 | 7546.5833 |  |  | 953 | 48.4 | 0 | 13.4444 | -1.1944 | 7546 |  |  | 953 | 48.4 | 0 | 13.4444 | -1.1944 | 7562.8333
958 | 955 | 37.8 | 0 | 10.5 | -1.4722 | 7586.7778 |  |  | 954 | 8.6 | 0 | 2.3889 | 0.55556 | 5558 |  |  | 954 | 32.7 | 0 | 9.0833 | -0.083333 | 7917.0972 |  |  | 954 | 43.3 | 0 | 12.0278 | -0.027778 | 7558.625 |  |  | 954 | 43.3 | 0 | 12.0278 | -0.027778 | 7558.625 |  |  | 954 | 43.3 | 0 | 12.0278 | -0.027778 | 7558.625 |  |  | 954 | 43.1 | 0 | 11.9722 | -1.4722 | 7558.7083 |  |  | 954 | 43.1 | 0 | 11.9722 | -1.4722 | 7575.5417
959 | 956 | 32.5 | 0 | 9.0278 | -1.4722 | 7596.5417 |  |  | 955 | 10.6 | 0 | 2.9444 | 0.55556 | 5560.6667 |  |  | 955 | 32.3 | 0 | 8.9722 | -0.11111 | 7926.125 |  |  | 955 | 43.1 | 0 | 11.9722 | -0.055556 | 7570.625 |  |  | 955 | 43.1 | 0 | 11.9722 | -0.055556 | 7570.625 |  |  | 955 | 43.1 | 0 | 11.9722 | -0.055556 | 7570.625 |  |  | 955 | 37.8 | 0 | 10.5 | -1.4722 | 7569.9444 |  |  | 955 | 37.8 | 0 | 10.5 | -1.4722 | 7586.7778
960 | 957 | 27.2 | 0 | 7.5556 | -1.4722 | 7604.8333 |  |  | 956 | 12.5 | 0 | 3.4722 | 0.52778 | 5563.875 |  |  | 956 | 31.9 | 0 | 8.8611 | -0.11111 | 7935.0417 |  |  | 956 | 42.9 | 0 | 11.9167 | -0.055556 | 7582.5694 |  |  | 956 | 42.9 | 0 | 11.9167 | -0.055556 | 7582.5694 |  |  | 956 | 42.9 | 0 | 11.9167 | -0.055556 | 7582.5694 |  |  | 956 | 32.5 | 0 | 9.0278 | -1.4722 | 7579.7083 |  |  | 956 | 32.5 | 0 | 9.0278 | -1.4722 | 7596.5417
961 | 958 | 25.1 | 0 | 6.9722 | -0.58333 | 7612.0972 |  |  | 957 | 14.4 | 0 | 4 | 0.52778 | 5567.6111 |  |  | 957 | 31.5 | 0 | 8.75 | -0.11111 | 7943.8472 |  |  | 957 | 42.7 | 0 | 11.8611 | -0.055556 | 7594.4583 |  |  | 957 | 42.7 | 0 | 11.8611 | -0.055556 | 7594.4583 |  |  | 957 | 42.7 | 0 | 11.8611 | -0.055556 | 7594.4583 |  |  | 957 | 27.2 | 0 | 7.5556 | -1.4722 | 7588 |  |  | 957 | 27.2 | 0 | 7.5556 | -1.4722 | 7604.8333
962 | 959 | 26 | 0 | 7.2222 | 0.25 | 7619.1944 |  |  | 958 | 16.3 | 0 | 4.5278 | 0.52778 | 5571.875 |  |  | 958 | 31 | 0 | 8.6111 | -0.13889 | 7952.5278 |  |  | 958 | 42.5 | 0 | 11.8056 | -0.055556 | 7606.2917 |  |  | 958 | 42.5 | 0 | 11.8056 | -0.055556 | 7606.2917 |  |  | 958 | 42.5 | 0 | 11.8056 | -0.055556 | 7606.2917 |  |  | 958 | 25.1 | 0 | 6.9722 | -0.58333 | 7595.2639 |  |  | 958 | 25.1 | 0 | 6.9722 | -0.58333 | 7612.0972
963 | 960 | 29.3 | 0 | 8.1389 | 0.91667 | 7626.875 |  |  | 959 | 17.9 | 0 | 4.9722 | 0.44444 | 5576.625 |  |  | 959 | 30.6 | 0 | 8.5 | -0.11111 | 7961.0833 |  |  | 959 | 42.4 | 0 | 11.7778 | -0.027778 | 7618.0833 |  |  | 959 | 42.4 | 0 | 11.7778 | -0.027778 | 7618.0833 |  |  | 959 | 42.4 | 0 | 11.7778 | -0.027778 | 7618.0833 |  |  | 959 | 27 | 0 | 7.5 | 0.52778 | 7602.5 |  |  | 959 | 26 | 0 | 7.2222 | 0.25 | 7619.1944
964 | 961 | 34.6 | 0 | 9.6111 | 1.4722 | 7635.75 |  |  | 960 | 19.1 | 0 | 5.3056 | 0.33333 | 5581.7639 |  |  | 960 | 30.2 | 0 | 8.3889 | -0.11111 | 7969.5278 |  |  | 960 | 42.2 | 0 | 11.7222 | -0.055556 | 7629.8333 |  |  | 960 | 42.2 | 0 | 11.7222 | -0.055556 | 7629.8333 |  |  | 960 | 42.2 | 0 | 11.7222 | -0.055556 | 7629.8333 |  |  | 960 | 29.8 | 0 | 8.2778 | 0.77778 | 7610.3889 |  |  | 960 | 29.3 | 0 | 8.1389 | 0.91667 | 7626.875
965 | 962 | 40.4 | 0 | 11.2222 | 1.6111 | 7646.1667 |  |  | 961 | 19.9 | 0 | 5.5278 | 0.22222 | 5587.1806 |  |  | 961 | 29.7 | 0 | 8.25 | -0.13889 | 7977.8472 |  |  | 961 | 42.1 | 0 | 11.6944 | -0.027778 | 7641.5417 |  |  | 961 | 42.1 | 0 | 11.6944 | -0.027778 | 7641.5417 |  |  | 961 | 42.1 | 0 | 11.6944 | -0.027778 | 7641.5417 |  |  | 961 | 33.8 | 0 | 9.3889 | 1.1111 | 7619.2222 |  |  | 961 | 34.6 | 0 | 9.6111 | 1.4722 | 7635.75
966 | 963 | 45.3 | 0 | 12.5833 | 1.3611 | 7658.0694 |  |  | 962 | 20.3 | 0 | 5.6389 | 0.11111 | 5592.7639 |  |  | 962 | 29.1 | 0 | 8.0833 | -0.16667 | 7986.0139 |  |  | 962 | 42 | 0 | 11.6667 | -0.027778 | 7653.2222 |  |  | 962 | 42 | 0 | 11.6667 | -0.027778 | 7653.2222 |  |  | 962 | 42 | 0 | 11.6667 | -0.027778 | 7653.2222 |  |  | 962 | 37 | 0 | 10.2778 | 0.88889 | 7629.0556 |  |  | 962 | 40.4 | 0 | 11.2222 | 1.6111 | 7646.1667
967 | 964 | 49 | 0 | 13.6111 | 1.0278 | 7671.1667 |  |  | 963 | 20.5 | 0 | 5.6944 | 0.055556 | 5598.4306 |  |  | 963 | 28.4 | 0 | 7.8889 | -0.19444 | 7994 |  |  | 963 | 41.8 | 0 | 11.6111 | -0.055556 | 7664.8611 |  |  | 963 | 41.8 | 0 | 11.6111 | -0.055556 | 7664.8611 |  |  | 963 | 41.8 | 0 | 11.6111 | -0.055556 | 7664.8611 |  |  | 963 | 40.7 | 0 | 11.3056 | 1.0278 | 7639.8472 |  |  | 963 | 45.3 | 0 | 12.5833 | 1.3611 | 7658.0694
968 | 965 | 51.1 | 0 | 14.1944 | 0.58333 | 7685.0694 |  |  | 964 | 20.7 | 0 | 5.75 | 0.055556 | 5604.1528 |  |  | 964 | 27.6 | 0 | 7.6667 | -0.22222 | 8001.7778 |  |  | 964 | 41.7 | 0 | 11.5833 | -0.027778 | 7676.4583 |  |  | 964 | 41.7 | 0 | 11.5833 | -0.027778 | 7676.4583 |  |  | 964 | 41.7 | 0 | 11.5833 | -0.027778 | 7676.4583 |  |  | 964 | 43 | 0 | 11.9444 | 0.63889 | 7651.4722 |  |  | 964 | 49 | 0 | 13.6111 | 1.0278 | 7671.1667
969 | 966 | 52.1 | 0 | 14.4722 | 0.27778 | 7699.4028 |  |  | 965 | 21 | 0 | 5.8333 | 0.083333 | 5609.9444 |  |  | 965 | 26.8 | 0 | 7.4444 | -0.22222 | 8009.3333 |  |  | 965 | 41.5 | 0 | 11.5278 | -0.055556 | 7688.0139 |  |  | 965 | 41.5 | 0 | 11.5278 | -0.055556 | 7688.0139 |  |  | 965 | 41.5 | 0 | 11.5278 | -0.055556 | 7688.0139 |  |  | 965 | 45.6 | 0 | 12.6667 | 0.72222 | 7663.7778 |  |  | 965 | 51.1 | 0 | 14.1944 | 0.58333 | 7685.0694
970 | 967 | 52.2 | 0 | 14.5 | 0.027778 | 7713.8889 |  |  | 966 | 21.6 | 0 | 6 | 0.16667 | 5615.8611 |  |  | 966 | 26 | 0 | 7.2222 | -0.22222 | 8016.6667 |  |  | 966 | 41.3 | 0 | 11.4722 | -0.055556 | 7699.5139 |  |  | 966 | 41.3 | 0 | 11.4722 | -0.055556 | 7699.5139 |  |  | 966 | 41.3 | 0 | 11.4722 | -0.055556 | 7699.5139 |  |  | 966 | 46.9 | 0 | 13.0278 | 0.36111 | 7676.625 |  |  | 966 | 52.1 | 0 | 14.4722 | 0.27778 | 7699.4028
971 | 968 | 52.1 | 0 | 14.4722 | -0.027778 | 7728.375 |  |  | 967 | 22.6 | 0 | 6.2778 | 0.27778 | 5622 |  |  | 967 | 25.1 | 0 | 6.9722 | -0.25 | 8023.7639 |  |  | 967 | 41.1 | 0 | 11.4167 | -0.055556 | 7710.9583 |  |  | 967 | 41.1 | 0 | 11.4167 | -0.055556 | 7710.9583 |  |  | 967 | 41.1 | 0 | 11.4167 | -0.055556 | 7710.9583 |  |  | 967 | 47 | 0 | 13.0556 | 0.027778 | 7689.6667 |  |  | 967 | 52.2 | 0 | 14.5 | 0.027778 | 7713.8889
972 | 969 | 51.7 | 0 | 14.3611 | -0.11111 | 7742.7917 |  |  | 968 | 23.7 | 0 | 6.5833 | 0.30556 | 5628.4306 |  |  | 968 | 24.2 | 0 | 6.7222 | -0.25 | 8030.6111 |  |  | 968 | 40.8 | 0 | 11.3333 | -0.083333 | 7722.3333 |  |  | 968 | 40.8 | 0 | 11.3333 | -0.083333 | 7722.3333 |  |  | 968 | 40.8 | 0 | 11.3333 | -0.083333 | 7722.3333 |  |  | 968 | 46.9 | 0 | 13.0278 | -0.027778 | 7702.7083 |  |  | 968 | 52.1 | 0 | 14.4722 | -0.027778 | 7728.375
973 | 970 | 50.9 | 0 | 14.1389 | -0.22222 | 7757.0417 |  |  | 969 | 24.8 | 0 | 6.8889 | 0.30556 | 5635.1667 |  |  | 969 | 23.3 | 0 | 6.4722 | -0.25 | 8037.2083 |  |  | 969 | 40.3 | 0 | 11.1944 | -0.13889 | 7733.5972 |  |  | 969 | 40.3 | 0 | 11.1944 | -0.13889 | 7733.5972 |  |  | 969 | 40.3 | 0 | 11.1944 | -0.13889 | 7733.5972 |  |  | 969 | 46.5 | 0 | 12.9167 | -0.11111 | 7715.6806 |  |  | 969 | 51.7 | 0 | 14.3611 | -0.11111 | 7742.7917
974 | 971 | 49.2 | 0 | 13.6667 | -0.47222 | 7770.9444 |  |  | 970 | 25.7 | 0 | 7.1389 | 0.25 | 5642.1806 |  |  | 970 | 22.4 | 0 | 6.2222 | -0.25 | 8043.5556 |  |  | 970 | 39.6 | 0 | 11 | -0.19444 | 7744.6944 |  |  | 970 | 39.6 | 0 | 11 | -0.19444 | 7744.6944 |  |  | 970 | 39.6 | 0 | 11 | -0.19444 | 7744.6944 |  |  | 970 | 45.8 | 0 | 12.7222 | -0.19444 | 7728.5 |  |  | 970 | 50.9 | 0 | 14.1389 | -0.22222 | 7757.0417
975 | 972 | 45.9 | 0 | 12.75 | -0.91667 | 7784.1528 |  |  | 971 | 26.2 | 0 | 7.2778 | 0.13889 | 5649.3889 |  |  | 971 | 21.5 | 0 | 5.9722 | -0.25 | 8049.6528 |  |  | 971 | 38.5 | 0 | 10.6944 | -0.30556 | 7755.5417 |  |  | 971 | 38.5 | 0 | 10.6944 | -0.30556 | 7755.5417 |  |  | 971 | 38.5 | 0 | 10.6944 | -0.30556 | 7755.5417 |  |  | 971 | 44.3 | 0 | 12.3056 | -0.41667 | 7741.0139 |  |  | 971 | 49.2 | 0 | 13.6667 | -0.47222 | 7770.9444
976 | 973 | 40.6 | 0 | 11.2778 | -1.4722 | 7796.1667 |  |  | 972 | 26.4 | 0 | 7.3333 | 0.055556 | 5656.6944 |  |  | 972 | 20.6 | 0 | 5.7222 | -0.25 | 8055.5 |  |  | 972 | 37 | 0 | 10.2778 | -0.41667 | 7766.0278 |  |  | 972 | 37 | 0 | 10.2778 | -0.41667 | 7766.0278 |  |  | 972 | 37 | 0 | 10.2778 | -0.41667 | 7766.0278 |  |  | 972 | 41.3 | 0 | 11.4722 | -0.83333 | 7752.9028 |  |  | 972 | 45.9 | 0 | 12.75 | -0.91667 | 7784.1528
977 | 974 | 35.3 | 0 | 9.8056 | -1.4722 | 7806.7083 |  |  | 973 | 26.4 | 0 | 7.3333 | 0 | 5664.0278 |  |  | 973 | 19.7 | 0 | 5.4722 | -0.25 | 8061.0972 |  |  | 973 | 35.1 | 0 | 9.75 | -0.52778 | 7776.0417 |  |  | 973 | 35.1 | 0 | 9.75 | -0.52778 | 7776.0417 |  |  | 973 | 35.1 | 0 | 9.75 | -0.52778 | 7776.0417 |  |  | 973 | 36.5 | 0 | 10.1389 | -1.3333 | 7763.7083 |  |  | 973 | 40.6 | 0 | 11.2778 | -1.4722 | 7796.1667
978 | 975 | 30 | 0 | 8.3333 | -1.4722 | 7815.7778 |  |  | 974 | 26.4 | 0 | 7.3333 | 0 | 5671.3611 |  |  | 974 | 18.8 | 0 | 5.2222 | -0.25 | 8066.4444 |  |  | 974 | 33 | 0 | 9.1667 | -0.58333 | 7785.5 |  |  | 974 | 33 | 0 | 9.1667 | -0.58333 | 7785.5 |  |  | 974 | 33 | 0 | 9.1667 | -0.58333 | 7785.5 |  |  | 974 | 31.7 | 0 | 8.8056 | -1.3333 | 7773.1806 |  |  | 974 | 35.3 | 0 | 9.8056 | -1.4722 | 7806.7083
979 | 976 | 24.7 | 0 | 6.8611 | -1.4722 | 7823.375 |  |  | 975 | 26.5 | 0 | 7.3611 | 0.027778 | 5678.7083 |  |  | 975 | 17.7 | 0 | 4.9167 | -0.30556 | 8071.5139 |  |  | 975 | 30.6 | 0 | 8.5 | -0.66667 | 7794.3333 |  |  | 975 | 30.6 | 0 | 8.5 | -0.66667 | 7794.3333 |  |  | 975 | 30.6 | 0 | 8.5 | -0.66667 | 7794.3333 |  |  | 975 | 27 | 0 | 7.5 | -1.3056 | 7781.3333 |  |  | 975 | 30 | 0 | 8.3333 | -1.4722 | 7815.7778
980 | 977 | 19.3 | 0 | 5.3611 | -1.5 | 7829.4861 |  |  | 976 | 26.6 | 0 | 7.3889 | 0.027778 | 5686.0833 |  |  | 976 | 16.4 | 0 | 4.5556 | -0.36111 | 8076.25 |  |  | 976 | 27.9 | 0 | 7.75 | -0.75 | 7802.4583 |  |  | 976 | 27.9 | 0 | 7.75 | -0.75 | 7802.4583 |  |  | 976 | 27.9 | 0 | 7.75 | -0.75 | 7802.4583 |  |  | 976 | 24.7 | 0 | 6.8611 | -0.63889 | 7788.5139 |  |  | 976 | 24.7 | 0 | 6.8611 | -1.4722 | 7823.375
981 | 978 | 16 | 0 | 4.4444 | -0.91667 | 7834.3889 |  |  | 977 | 26.8 | 0 | 7.4444 | 0.055556 | 5693.5 |  |  | 977 | 14.9 | 0 | 4.1389 | -0.41667 | 8080.5972 |  |  | 977 | 25.1 | 0 | 6.9722 | -0.77778 | 7809.8194 |  |  | 977 | 25.1 | 0 | 6.9722 | -0.77778 | 7809.8194 |  |  | 977 | 25.1 | 0 | 6.9722 | -0.77778 | 7809.8194 |  |  | 977 | 19.3 | 0 | 5.3611 | -1.5 | 7794.625 |  |  | 977 | 19.3 | 0 | 5.3611 | -1.5 | 7829.4861
982 | 979 | 13.2 | 0 | 3.6667 | -0.77778 | 7838.4444 |  |  | 978 | 26.9 | 0 | 7.4722 | 0.027778 | 5700.9583 |  |  | 978 | 13.2 | 0 | 3.6667 | -0.47222 | 8084.5 |  |  | 978 | 22 | 0 | 6.1111 | -0.86111 | 7816.3611 |  |  | 978 | 22 | 0 | 6.1111 | -0.86111 | 7816.3611 |  |  | 978 | 22 | 0 | 6.1111 | -0.86111 | 7816.3611 |  |  | 978 | 16 | 0 | 4.4444 | -0.91667 | 7799.5278 |  |  | 978 | 16 | 0 | 4.4444 | -0.91667 | 7834.3889
983 | 980 | 10.7 | 0 | 2.9722 | -0.69444 | 7841.7639 |  |  | 979 | 27.2 | 0 | 7.5556 | 0.083333 | 5708.4722 |  |  | 979 | 11.3 | 0 | 3.1389 | -0.52778 | 8087.9028 |  |  | 979 | 18.8 | 0 | 5.2222 | -0.88889 | 7822.0278 |  |  | 979 | 18.8 | 0 | 5.2222 | -0.88889 | 7822.0278 |  |  | 979 | 18.8 | 0 | 5.2222 | -0.88889 | 7822.0278 |  |  | 979 | 13.2 | 0 | 3.6667 | -0.77778 | 7803.5833 |  |  | 979 | 13.2 | 0 | 3.6667 | -0.77778 | 7838.4444
984 | 981 | 8.8 | 0 | 2.4444 | -0.52778 | 7844.4722 |  |  | 980 | 27.5 | 0 | 7.6389 | 0.083333 | 5716.0694 |  |  | 980 | 9.4 | 0 | 2.6111 | -0.52778 | 8090.7778 |  |  | 980 | 15.5 | 0 | 4.3056 | -0.91667 | 7826.7917 |  |  | 980 | 15.5 | 0 | 4.3056 | -0.91667 | 7826.7917 |  |  | 980 | 15.5 | 0 | 4.3056 | -0.91667 | 7826.7917 |  |  | 980 | 10.7 | 0 | 2.9722 | -0.69444 | 7806.9028 |  |  | 980 | 10.7 | 0 | 2.9722 | -0.69444 | 7841.7639
985 | 982 | 7.2 | 0 | 2 | -0.44444 | 7846.6944 |  |  | 981 | 28 | 0 | 7.7778 | 0.13889 | 5723.7778 |  |  | 981 | 7.5 | 0 | 2.0833 | -0.52778 | 8093.125 |  |  | 981 | 12.3 | 0 | 3.4167 | -0.88889 | 7830.6528 |  |  | 981 | 12.3 | 0 | 3.4167 | -0.88889 | 7830.6528 |  |  | 981 | 12.3 | 0 | 3.4167 | -0.88889 | 7830.6528 |  |  | 981 | 8.8 | 0 | 2.4444 | -0.52778 | 7809.6111 |  |  | 981 | 8.8 | 0 | 2.4444 | -0.52778 | 7844.4722
986 | 983 | 5.5 | 0 | 1.5278 | -0.47222 | 7848.4583 |  |  | 982 | 28.8 | 0 | 8 | 0.22222 | 5731.6667 |  |  | 982 | 5.6 | 0 | 1.5556 | -0.52778 | 8094.9444 |  |  | 982 | 8.8 | 0 | 2.4444 | -0.97222 | 7833.5833 |  |  | 982 | 8.8 | 0 | 2.4444 | -0.97222 | 7833.5833 |  |  | 982 | 8.8 | 0 | 2.4444 | -0.97222 | 7833.5833 |  |  | 982 | 7.2 | 0 | 2 | -0.44444 | 7811.8333 |  |  | 982 | 7.2 | 0 | 2 | -0.44444 | 7846.6944
987 | 984 | 3.2 | 0 | 0.88889 | -0.63889 | 7849.6667 |  |  | 983 | 29.9 | 0 | 8.3056 | 0.30556 | 5739.8194 |  |  | 983 | 3.7 | 0 | 1.0278 | -0.52778 | 8096.2361 |  |  | 983 | 6 | 0 | 1.6667 | -0.77778 | 7835.6389 |  |  | 983 | 6 | 0 | 1.6667 | -0.77778 | 7835.6389 |  |  | 983 | 6 | 0 | 1.6667 | -0.77778 | 7835.6389 |  |  | 983 | 5.5 | 0 | 1.5278 | -0.47222 | 7813.5972 |  |  | 983 | 5.5 | 0 | 1.5278 | -0.47222 | 7848.4583
988 | 985 | 1.1 | 0 | 0.30556 | -0.58333 | 7850.2639 |  |  | 984 | 31 | 0 | 8.6111 | 0.30556 | 5748.2778 |  |  | 984 | 1.9 | 0 | 0.52778 | -0.5 | 8097.0139 |  |  | 984 | 3.6 | 0 | 1 | -0.66667 | 7836.9722 |  |  | 984 | 3.6 | 0 | 1 | -0.66667 | 7836.9722 |  |  | 984 | 3.6 | 0 | 1 | -0.66667 | 7836.9722 |  |  | 984 | 3.2 | 0 | 0.88889 | -0.63889 | 7814.8056 |  |  | 984 | 3.2 | 0 | 0.88889 | -0.63889 | 7849.6667
989 | 986 | 0 | 0 | 0 | -0.30556 | 7850.4167 |  |  | 985 | 31.9 | 0 | 8.8611 | 0.25 | 5757.0139 |  |  | 985 | 1 | 0 | 0.27778 | -0.25 | 8097.4167 |  |  | 985 | 1.6 | 0 | 0.44444 | -0.55556 | 7837.6944 |  |  | 985 | 1.6 | 0 | 0.44444 | -0.55556 | 7837.6944 |  |  | 985 | 1.6 | 0 | 0.44444 | -0.55556 | 7837.6944 |  |  | 985 | 1.1 | 0 | 0.30556 | -0.58333 | 7815.4028 |  |  | 985 | 1.1 | 0 | 0.30556 | -0.58333 | 7850.2639
990 | 987 | 0 | 0 | 0 | 0 | 7850.4167 |  |  | 986 | 32.5 | 0 | 9.0278 | 0.16667 | 5765.9583 |  |  | 986 | 0 | 0 | 0 | -0.27778 | 8097.5556 |  |  | 986 | 0 | 0 | 0 | -0.44444 | 7837.9167 |  |  | 986 | 0 | 0 | 0 | -0.44444 | 7837.9167 |  |  | 986 | 0 | 0 | 0 | -0.44444 | 7837.9167 |  |  | 986 | 0 | 0 | 0 | -0.30556 | 7815.5556 |  |  | 986 | 0 | 0 | 0 | -0.30556 | 7850.4167
991 | 988 | 0 | 0 | 0 | 0 | 7850.4167 |  |  | 987 | 32.6 | 0 | 9.0556 | 0.027778 | 5775 |  |  | 987 | 0 | 0 | 0 | 0 | 8097.5556 |  |  | 987 | 0 | 0 | 0 | 0 | 7837.9167 |  |  | 987 | 0 | 0 | 0 | 0 | 7837.9167 |  |  | 987 | 0 | 0 | 0 | 0 | 7837.9167 |  |  | 987 | 0 | 0 | 0 | 0 | 7815.5556 |  |  | 987 | 0 | 0 | 0 | 0 | 7850.4167
992 | 989 | 0 | 0 | 0 | 0 | 7850.4167 |  |  | 988 | 32.4 | 0 | 9 | -0.055556 | 5784.0278 |  |  | 988 | 0 | 0 | 0 | 0 | 8097.5556 |  |  | 988 | 0 | 0 | 0 | 0 | 7837.9167 |  |  | 988 | 0 | 0 | 0 | 0 | 7837.9167 |  |  | 988 | 0 | 0 | 0 | 0 | 7837.9167 |  |  | 988 | 0 | 0 | 0 | 0 | 7815.5556 |  |  | 988 | 0 | 0 | 0 | 0 | 7850.4167
993 | 990 | 0 | 0 | 0 | 0 | 7850.4167 |  |  | 989 | 32 | 0 | 8.8889 | -0.11111 | 5792.9722 |  |  | 989 | 0 | 0 | 0 | 0 | 8097.5556 |  |  | 989 | 0 | 0 | 0 | 0 | 7837.9167 |  |  | 989 | 0 | 0 | 0 | 0 | 7837.9167 |  |  | 989 | 0 | 0 | 0 | 0 | 7837.9167 |  |  | 989 | 0 | 0 | 0 | 0 | 7815.5556 |  |  | 989 | 0 | 0 | 0 | 0 | 7850.4167
994 | 991 | 0 | 0 | 0 | 0 | 7850.4167 |  |  | 990 | 31.3 | 0 | 8.6944 | -0.19444 | 5801.7639 |  |  | 990 | 0 | 0 | 0 | 0 | 8097.5556 |  |  | 990 | 0 | 0 | 0 | 0 | 7837.9167 |  |  | 990 | 0 | 0 | 0 | 0 | 7837.9167 |  |  | 990 | 0 | 0 | 0 | 0 | 7837.9167 |  |  | 990 | 0 | 0 | 0 | 0 | 7815.5556 |  |  | 990 | 0 | 0 | 0 | 0 | 7850.4167
995 | 992 | 0 | 0 | 0 | 0 | 7850.4167 |  |  | 991 | 30.3 | 0 | 8.4167 | -0.27778 | 5810.3194 |  |  | 991 | 0 | 0 | 0 | 0 | 8097.5556 |  |  | 991 | 0 | 0 | 0 | 0 | 7837.9167 |  |  | 991 | 0 | 0 | 0 | 0 | 7837.9167 |  |  | 991 | 0 | 0 | 0 | 0 | 7837.9167 |  |  | 991 | 0 | 0 | 0 | 0 | 7815.5556 |  |  | 991 | 0 | 0 | 0 | 0 | 7850.4167
996 | 993 | 0 | 0 | 0 | 0 | 7850.4167 |  |  | 992 | 28 | 0 | 7.7778 | -0.63889 | 5818.4167 |  |  | 992 | 0 | 0 | 0 | 0 | 8097.5556 |  |  | 992 | 0 | 0 | 0 | 0 | 7837.9167 |  |  | 992 | 0 | 0 | 0 | 0 | 7837.9167 |  |  | 992 | 0 | 0 | 0 | 0 | 7837.9167 |  |  | 992 | 0 | 0 | 0 | 0 | 7815.5556 |  |  | 992 | 0 | 0 | 0 | 0 | 7850.4167
997 | 994 | 0 | 0 | 0 | 0 | 7850.4167 |  |  | 993 | 27 | 0 | 7.5 | -0.27778 | 5826.0556 |  |  | 993 | 0 | 0 | 0 | 0 | 8097.5556 |  |  | 993 | 0 | 0 | 0 | 0 | 7837.9167 |  |  | 993 | 0 | 0 | 0 | 0 | 7837.9167 |  |  | 993 | 0 | 0 | 0 | 0 | 7837.9167 |  |  | 993 | 0 | 0 | 0 | 0 | 7815.5556 |  |  | 993 | 0 | 0 | 0 | 0 | 7850.4167
998 | 995 | 0 | 0 | 0 | 0 | 7850.4167 |  |  | 994 | 24 | 0 | 6.6667 | -0.83333 | 5833.1389 |  |  | 994 | 0 | 0 | 0 | 0 | 8097.5556 |  |  | 994 | 0 | 0 | 0 | 0 | 7837.9167 |  |  | 994 | 0 | 0 | 0 | 0 | 7837.9167 |  |  | 994 | 0 | 0 | 0 | 0 | 7837.9167 |  |  | 994 | 0 | 0 | 0 | 0 | 7815.5556 |  |  | 994 | 0 | 0 | 0 | 0 | 7850.4167
999 | 996 | 0 | 0 | 0 | 0 | 7850.4167 |  |  | 995 | 22.5 | 0 | 6.25 | -0.41667 | 5839.5972 |  |  | 995 | 0 | 0 | 0 | 0 | 8097.5556 |  |  | 995 | 0 | 0 | 0 | 0 | 7837.9167 |  |  | 995 | 0 | 0 | 0 | 0 | 7837.9167 |  |  | 995 | 0 | 0 | 0 | 0 | 7837.9167 |  |  | 995 | 0 | 0 | 0 | 0 | 7815.5556 |  |  | 995 | 0 | 0 | 0 | 0 | 7850.4167
1000 | 997 | 0 | 0 | 0 | 0 | 7850.4167 |  |  | 996 | 19 | 0 | 5.2778 | -0.97222 | 5845.3611 |  |  | 996 | 0 | 0 | 0 | 0 | 8097.5556 |  |  | 996 | 0 | 0 | 0 | 0 | 7837.9167 |  |  | 996 | 0 | 0 | 0 | 0 | 7837.9167 |  |  | 996 | 0 | 0 | 0 | 0 | 7837.9167 |  |  | 996 | 0 | 0 | 0 | 0 | 7815.5556 |  |  | 996 | 0 | 0 | 0 | 0 | 7850.4167
1001 | 998 | 0 | 0 | 0 | 0 | 7850.4167 |  |  | 997 | 17.5 | 0 | 4.8611 | -0.41667 | 5850.4306 |  |  | 997 | 0 | 0 | 0 | 0 | 8097.5556 |  |  | 997 | 0 | 0 | 0 | 0 | 7837.9167 |  |  | 997 | 0 | 0 | 0 | 0 | 7837.9167 |  |  | 997 | 0 | 0 | 0 | 0 | 7837.9167 |  |  | 997 | 0 | 0 | 0 | 0 | 7815.5556 |  |  | 997 | 0 | 0 | 0 | 0 | 7850.4167
1002 | 999 | 0 | 0 | 0 | 0 | 7850.4167 |  |  | 998 | 14 | 0 | 3.8889 | -0.97222 | 5854.8056 |  |  | 998 | 0 | 0 | 0 | 0 | 8097.5556 |  |  | 998 | 0 | 0 | 0 | 0 | 7837.9167 |  |  | 998 | 0 | 0 | 0 | 0 | 7837.9167 |  |  | 998 | 0 | 0 | 0 | 0 | 7837.9167 |  |  | 998 | 0 | 0 | 0 | 0 | 7815.5556 |  |  | 998 | 0 | 0 | 0 | 0 | 7850.4167
1003 | 1000 | 0 | 0 | 0 | 0 | 7850.4167 |  |  | 999 | 12.5 | 0 | 3.4722 | -0.41667 | 5858.4861 |  |  | 999 | 0 | 0 | 0 | 0 | 8097.5556 |  |  | 999 | 0 | 0 | 0 | 0 | 7837.9167 |  |  | 999 | 0 | 0 | 0 | 0 | 7837.9167 |  |  | 999 | 0 | 0 | 0 | 0 | 7837.9167 |  |  | 999 | 0 | 0 | 0 | 0 | 7815.5556 |  |  | 999 | 0 | 0 | 0 | 0 | 7850.4167
1004 | 1001 | 0 | 0 | 0 | 0 | 7850.4167 |  |  | 1000 | 9 | 0 | 2.5 | -0.97222 | 5861.4722 |  |  | 1000 | 0 | 0 | 0 | 0 | 8097.5556 |  |  | 1000 | 0 | 0 | 0 | 0 | 7837.9167 |  |  | 1000 | 0 | 0 | 0 | 0 | 7837.9167 |  |  | 1000 | 0 | 0 | 0 | 0 | 7837.9167 |  |  | 1000 | 0 | 0 | 0 | 0 | 7815.5556 |  |  | 1000 | 0 | 0 | 0 | 0 | 7850.4167
1005 | 1002 | 0 | 0 | 0 | 0 | 7850.4167 |  |  | 1001 | 7.5 | 0 | 2.0833 | -0.41667 | 5863.7639 |  |  | 1001 | 0 | 0 | 0 | 0 | 8097.5556 |  |  | 1001 | 0 | 0 | 0 | 0 | 7837.9167 |  |  | 1001 | 0 | 0 | 0 | 0 | 7837.9167 |  |  | 1001 | 0 | 0 | 0 | 0 | 7837.9167 |  |  | 1001 | 0 | 0 | 0 | 0 | 7815.5556 |  |  | 1001 | 0 | 0 | 0 | 0 | 7850.4167
1006 | 1003 | 0 | 0 | 0 | 0 | 7850.4167 |  |  | 1002 | 4 | 0 | 1.1111 | -0.97222 | 5865.3611 |  |  | 1002 | 0 | 0 | 0 | 0 | 8097.5556 |  |  | 1002 | 0 | 0 | 0 | 0 | 7837.9167 |  |  | 1002 | 0 | 0 | 0 | 0 | 7837.9167 |  |  | 1002 | 0 | 0 | 0 | 0 | 7837.9167 |  |  | 1002 | 0 | 0 | 0 | 0 | 7815.5556 |  |  | 1002 | 0 | 0 | 0 | 0 | 7850.4167
1007 | 1004 | 0 | 0 | 0 | 0 | 7850.4167 |  |  | 1003 | 2.9 | 0 | 0.80556 | -0.30556 | 5866.3194 |  |  | 1003 | 0 | 0 | 0 | 0 | 8097.5556 |  |  | 1003 | 0 | 0 | 0 | 0 | 7837.9167 |  |  | 1003 | 0 | 0 | 0 | 0 | 7837.9167 |  |  | 1003 | 0 | 0 | 0 | 0 | 7837.9167 |  |  | 1003 | 0 | 0 | 0 | 0 | 7815.5556 |  |  | 1003 | 0 | 0 | 0 | 0 | 7850.4167
1008 | 1005 | 0 | 0 | 0 | 0 | 7850.4167 |  |  | 1004 | 0 | 0 | 0 | -0.80556 | 5866.7222 |  |  | 1004 | 0 | 0 | 0 | 0 | 8097.5556 |  |  | 1004 | 0 | 0 | 0 | 0 | 7837.9167 |  |  | 1004 | 0 | 0 | 0 | 0 | 7837.9167 |  |  | 1004 | 0 | 0 | 0 | 0 | 7837.9167 |  |  | 1004 | 0 | 0 | 0 | 0 | 7815.5556 |  |  | 1004 | 0 | 0 | 0 | 0 | 7850.4167
1009 | 1006 | 0 | 0 | 0 | 0 | 7850.4167 |  |  | 1005 | 0 | 0 | 0 | 0 | 5866.7222 |  |  | 1005 | 0 | 0 | 0 | 0 | 8097.5556 |  |  | 1005 | 0 | 0 | 0 | 0 | 7837.9167 |  |  | 1005 | 0 | 0 | 0 | 0 | 7837.9167 |  |  | 1005 | 0 | 0 | 0 | 0 | 7837.9167 |  |  | 1005 | 0 | 0 | 0 | 0 | 7815.5556 |  |  | 1005 | 0 | 0 | 0 | 0 | 7850.4167
1010 | 1007 | 0 | 0 | 0 | 0 | 7850.4167 |  |  | 1006 | 0 | 0 | 0 | 0 | 5866.7222 |  |  | 1006 | 0 | 0 | 0 | 0 | 8097.5556 |  |  | 1006 | 0 | 0 | 0 | 0 | 7837.9167 |  |  | 1006 | 0 | 0 | 0 | 0 | 7837.9167 |  |  | 1006 | 0 | 0 | 0 | 0 | 7837.9167 |  |  | 1006 | 0 | 0 | 0 | 0 | 7815.5556 |  |  | 1006 | 0 | 0 | 0 | 0 | 7850.4167
1011 | 1008 | 0 | 0 | 0 | 0 | 7850.4167 |  |  | 1007 | 0 | 0 | 0 | 0 | 5866.7222 |  |  | 1007 | 0 | 0 | 0 | 0 | 8097.5556 |  |  | 1007 | 0 | 0 | 0 | 0 | 7837.9167 |  |  | 1007 | 0 | 0 | 0 | 0 | 7837.9167 |  |  | 1007 | 0 | 0 | 0 | 0 | 7837.9167 |  |  | 1007 | 0 | 0 | 0 | 0 | 7815.5556 |  |  | 1007 | 0 | 0 | 0 | 0 | 7850.4167
1012 | 1009 | 0 | 0 | 0 | 0 | 7850.4167 |  |  | 1008 | 0 | 0 | 0 | 0 | 5866.7222 |  |  | 1008 | 0 | 0 | 0 | 0 | 8097.5556 |  |  | 1008 | 0 | 0 | 0 | 0 | 7837.9167 |  |  | 1008 | 0 | 0 | 0 | 0 | 7837.9167 |  |  | 1008 | 0 | 0 | 0 | 0 | 7837.9167 |  |  | 1008 | 0 | 0 | 0 | 0 | 7815.5556 |  |  | 1008 | 0 | 0 | 0 | 0 | 7850.4167
1013 | 1010 | 0 | 0 | 0 | 0 | 7850.4167 |  |  | 1009 | 0 | 0 | 0 | 0 | 5866.7222 |  |  | 1009 | 0 | 0 | 0 | 0 | 8097.5556 |  |  | 1009 | 0 | 0 | 0 | 0 | 7837.9167 |  |  | 1009 | 0 | 0 | 0 | 0 | 7837.9167 |  |  | 1009 | 0 | 0 | 0 | 0 | 7837.9167 |  |  | 1009 | 0 | 0 | 0 | 0 | 7815.5556 |  |  | 1009 | 0 | 0 | 0 | 0 | 7850.4167
1014 | 1011 | 0 | 0 | 0 | 0 | 7850.4167 |  |  | 1010 | 0 | 0 | 0 | 0 | 5866.7222 |  |  | 1010 | 0 | 0 | 0 | 0 | 8097.5556 |  |  | 1010 | 0 | 0 | 0 | 0 | 7837.9167 |  |  | 1010 | 0 | 0 | 0 | 0 | 7837.9167 |  |  | 1010 | 0 | 0 | 0 | 0 | 7837.9167 |  |  | 1010 | 0 | 0 | 0 | 0 | 7815.5556 |  |  | 1010 | 0 | 0 | 0 | 0 | 7850.4167
1015 | 1012 | 0 | 0 | 0 | 0 | 7850.4167 |  |  | 1011 | 0 | 0 | 0 | 0 | 5866.7222 |  |  | 1011 | 0 | 0 | 0 | 0 | 8097.5556 |  |  | 1011 | 0 | 0 | 0 | 0 | 7837.9167 |  |  | 1011 | 0 | 0 | 0 | 0 | 7837.9167 |  |  | 1011 | 0 | 0 | 0 | 0 | 7837.9167 |  |  | 1011 | 0 | 0 | 0 | 0 | 7815.5556 |  |  | 1011 | 0 | 0 | 0 | 0 | 7850.4167
1016 | 1013 | 0 | 0 | 0 | 0 | 7850.4167 |  |  | 1012 | 0 | 0 | 0 | 0 | 5866.7222 |  |  | 1012 | 0 | 0 | 0 | 0 | 8097.5556 |  |  | 1012 | 0 | 0 | 0 | 0 | 7837.9167 |  |  | 1012 | 0 | 0 | 0 | 0 | 7837.9167 |  |  | 1012 | 0 | 0 | 0 | 0 | 7837.9167 |  |  | 1012 | 0 | 0 | 0 | 0 | 7815.5556 |  |  | 1012 | 0 | 0 | 0 | 0 | 7850.4167
1017 | 1014 | 0 | 0 | 0 | 0 | 7850.4167 |  |  | 1013 | 0 | 0 | 0 | 0 | 5866.7222 |  |  | 1013 | 0 | 0 | 0 | 0 | 8097.5556 |  |  | 1013 | 0 | 0 | 0 | 0 | 7837.9167 |  |  | 1013 | 0 | 0 | 0 | 0 | 7837.9167 |  |  | 1013 | 0 | 0 | 0 | 0 | 7837.9167 |  |  | 1013 | 0 | 0 | 0 | 0 | 7815.5556 |  |  | 1013 | 0 | 0 | 0 | 0 | 7850.4167
1018 | 1015 | 0 | 0 | 0 | 0 | 7850.4167 |  |  | 1014 | 0 | 0 | 0 | 0 | 5866.7222 |  |  | 1014 | 0 | 0 | 0 | 0 | 8097.5556 |  |  | 1014 | 0 | 0 | 0 | 0 | 7837.9167 |  |  | 1014 | 0 | 0 | 0 | 0 | 7837.9167 |  |  | 1014 | 0 | 0 | 0 | 0 | 7837.9167 |  |  | 1014 | 0 | 0 | 0 | 0 | 7815.5556 |  |  | 1014 | 0 | 0 | 0 | 0 | 7850.4167
1019 | 1016 | 0 | 0 | 0 | 0 | 7850.4167 |  |  | 1015 | 0 | 0 | 0 | 0 | 5866.7222 |  |  | 1015 | 0 | 0 | 0 | 0 | 8097.5556 |  |  | 1015 | 0 | 0 | 0 | 0 | 7837.9167 |  |  | 1015 | 0 | 0 | 0 | 0 | 7837.9167 |  |  | 1015 | 0 | 0 | 0 | 0 | 7837.9167 |  |  | 1015 | 0 | 0 | 0 | 0 | 7815.5556 |  |  | 1015 | 0 | 0 | 0 | 0 | 7850.4167
1020 | 1017 | 0 | 0 | 0 | 0 | 7850.4167 |  |  | 1016 | 0 | 0 | 0 | 0 | 5866.7222 |  |  | 1016 | 0 | 0 | 0 | 0 | 8097.5556 |  |  | 1016 | 0 | 0 | 0 | 0 | 7837.9167 |  |  | 1016 | 0 | 0 | 0 | 0 | 7837.9167 |  |  | 1016 | 0 | 0 | 0 | 0 | 7837.9167 |  |  | 1016 | 0 | 0 | 0 | 0 | 7815.5556 |  |  | 1016 | 0 | 0 | 0 | 0 | 7850.4167
1021 | 1018 | 0 | 0 | 0 | 0 | 7850.4167 |  |  | 1017 | 0 | 0 | 0 | 0 | 5866.7222 |  |  | 1017 | 0 | 0 | 0 | 0 | 8097.5556 |  |  | 1017 | 0 | 0 | 0 | 0 | 7837.9167 |  |  | 1017 | 0 | 0 | 0 | 0 | 7837.9167 |  |  | 1017 | 0 | 0 | 0 | 0 | 7837.9167 |  |  | 1017 | 0 | 0 | 0 | 0 | 7815.5556 |  |  | 1017 | 0 | 0 | 0 | 0 | 7850.4167
1022 | 1019 | 0 | 0 | 0 | 0 | 7850.4167 |  |  | 1018 | 0 | 0 | 0 | 0 | 5866.7222 |  |  | 1018 | 0 | 0 | 0 | 0 | 8097.5556 |  |  | 1018 | 0 | 0 | 0 | 0 | 7837.9167 |  |  | 1018 | 0 | 0 | 0 | 0 | 7837.9167 |  |  | 1018 | 0 | 0 | 0 | 0 | 7837.9167 |  |  | 1018 | 0 | 0 | 0 | 0 | 7815.5556 |  |  | 1018 | 0 | 0 | 0 | 0 | 7850.4167
1023 | 1020 | 0 | 0 | 0 | 0 | 7850.4167 |  |  | 1019 | 0 | 0 | 0 | 0 | 5866.7222 |  |  | 1019 | 0 | 0 | 0 | 0 | 8097.5556 |  |  | 1019 | 0 | 0 | 0 | 0 | 7837.9167 |  |  | 1019 | 0 | 0 | 0 | 0 | 7837.9167 |  |  | 1019 | 0 | 0 | 0 | 0 | 7837.9167 |  |  | 1019 | 0 | 0 | 0 | 0 | 7815.5556 |  |  | 1019 | 0 | 0 | 0 | 0 | 7850.4167
1024 | 1021 | 0 | 0 | 0 | 0 | 7850.4167 |  |  | 1020 | 0 | 0 | 0 | 0 | 5866.7222 |  |  | 1020 | 0 | 0 | 0 | 0 | 8097.5556 |  |  | 1020 | 0 | 0 | 0 | 0 | 7837.9167 |  |  | 1020 | 0 | 0 | 0 | 0 | 7837.9167 |  |  | 1020 | 0 | 0 | 0 | 0 | 7837.9167 |  |  | 1020 | 0 | 0 | 0 | 0 | 7815.5556 |  |  | 1020 | 0 | 0 | 0 | 0 | 7850.4167
1025 | 1022 | 0 | 0 | 0 | 0 | 7850.4167 |  |  | 1021 | 0 | 0 | 0 | 0 | 5866.7222 |  |  | 1021 | 0 | 0 | 0 | 0 | 8097.5556 |  |  | 1021 | 0 | 0 | 0 | 0 | 7837.9167 |  |  | 1021 | 0 | 0 | 0 | 0 | 7837.9167 |  |  | 1021 | 0 | 0 | 0 | 0 | 7837.9167 |  |  | 1021 | 0 | 0 | 0 | 0 | 7815.5556 |  |  | 1021 | 0 | 0 | 0 | 0 | 7850.4167
1026 | 1023 | 0 | 0 | 0 | 0 | 7850.4167 |  |  | 1022 | 0 | 0 | 0 | 0 | 5866.7222 |  |  | 1022 | 0 | 0 | 0 | 0 | 8097.5556 |  |  | 1022 | 0 | 0 | 0 | 0 | 7837.9167 |  |  | 1022 | 0 | 0 | 0 | 0 | 7837.9167 |  |  | 1022 | 0 | 0 | 0 | 0 | 7837.9167 |  |  | 1022 | 0 | 0 | 0 | 0 | 7815.5556 |  |  | 1022 | 0 | 0 | 0 | 0 | 7850.4167
1027 | 1024 | 0 | 0 | 0 | 0 | 7850.4167 |  |  | 1023 | 0 | 0 | 0 | 0 | 5866.7222 |  |  | 1023 | 0 | 0 | 0 | 0 | 8097.5556 |  |  | 1023 | 0 | 0 | 0 | 0 | 7837.9167 |  |  | 1023 | 0 | 0 | 0 | 0 | 7837.9167 |  |  | 1023 | 0 | 0 | 0 | 0 | 7837.9167 |  |  | 1023 | 0 | 0 | 0 | 0 | 7815.5556 |  |  | 1023 | 0 | 0 | 0 | 0 | 7850.4167
1028 | 1025 | 0 | 0 | 0 | 0 | 7850.4167 |  |  | 1024 | 0 | 0 | 0 | 0 | 5866.7222 |  |  | 1024 | 0 | 0 | 0 | 0 | 8097.5556 |  |  | 1024 | 0 | 0 | 0 | 0 | 7837.9167 |  |  | 1024 | 0 | 0 | 0 | 0 | 7837.9167 |  |  | 1024 | 0 | 0 | 0 | 0 | 7837.9167 |  |  | 1024 | 0 | 0 | 0 | 0 | 7815.5556 |  |  | 1024 | 0 | 0 | 0 | 0 | 7850.4167
1029 | 1026 | 0 | 0 | 0 | 0 | 7850.4167 |  |  | 1025 | 0 | 0 | 0 | 0 | 5866.7222 |  |  | 1025 | 0 | 0 | 0 | 0 | 8097.5556 |  |  | 1025 | 0 | 0 | 0 | 0 | 7837.9167 |  |  | 1025 | 0 | 0 | 0 | 0 | 7837.9167 |  |  | 1025 | 0 | 0 | 0 | 0 | 7837.9167 |  |  | 1025 | 0 | 0 | 0 | 0 | 7815.5556 |  |  | 1025 | 0 | 0 | 0 | 0 | 7850.4167
1030 | 1027 | 0.8 | 0 | 0.22222 | 0.22222 | 7850.5278 |  |  | 1026 | 0 | 0 | 0 | 0 | 5866.7222 |  |  | 1026 | 0 | 0 | 0 | 0 | 8097.5556 |  |  | 1026 | 0 | 0 | 0 | 0 | 7837.9167 |  |  | 1026 | 0 | 0 | 0 | 0 | 7837.9167 |  |  | 1026 | 0 | 0 | 0 | 0 | 7837.9167 |  |  | 1026 | 0 | 0 | 0 | 0 | 7815.5556 |  |  | 1026 | 0 | 0 | 0 | 0 | 7850.4167
1031 | 1028 | 3.6 | 0 | 1 | 0.77778 | 7851.1389 |  |  | 1027 | 0 | 0 | 0 | 0 | 5866.7222 |  |  | 1027 | 0 | 0 | 0 | 0 | 8097.5556 |  |  | 1027 | 0 | 0 | 0 | 0 | 7837.9167 |  |  | 1027 | 1.1 | 0 | 0.30556 | 0.30556 | 7838.0694 |  |  | 1027 | 1.1 | 0 | 0.30556 | 0.30556 | 7838.0694 |  |  | 1027 | 0.8 | 0 | 0.22222 | 0.22222 | 7815.6667 |  |  | 1027 | 0.8 | 0 | 0.22222 | 0.22222 | 7850.5278
1032 | 1029 | 8.6 | 0 | 2.3889 | 1.3889 | 7852.8333 |  |  | 1028 | 0 | 0 | 0 | 0 | 5866.7222 |  |  | 1028 | 0 | 0 | 0 | 0 | 8097.5556 |  |  | 1028 | 0 | 0 | 0 | 0 | 7837.9167 |  |  | 1028 | 3 | 0 | 0.83333 | 0.52778 | 7838.6389 |  |  | 1028 | 3 | 0 | 0.83333 | 0.52778 | 7838.6389 |  |  | 1028 | 3.6 | 0 | 1 | 0.77778 | 7816.2778 |  |  | 1028 | 3.6 | 0 | 1 | 0.77778 | 7851.1389
1033 | 1030 | 14.6 | 0 | 4.0556 | 1.6667 | 7856.0556 |  |  | 1029 | 0 | 0 | 0 | 0 | 5866.7222 |  |  | 1029 | 0 | 0 | 0 | 0 | 8097.5556 |  |  | 1029 | 0 | 0 | 0 | 0 | 7837.9167 |  |  | 1029 | 5.7 | 0 | 1.5833 | 0.75 | 7839.8472 |  |  | 1029 | 5.7 | 0 | 1.5833 | 0.75 | 7839.8472 |  |  | 1029 | 8.6 | 0 | 2.3889 | 1.3889 | 7817.9722 |  |  | 1029 | 8.6 | 0 | 2.3889 | 1.3889 | 7852.8333
1034 | 1031 | 20 | 0 | 5.5556 | 1.5 | 7860.8611 |  |  | 1030 | 0 | 0 | 0 | 0 | 5866.7222 |  |  | 1030 | 0 | 0 | 0 | 0 | 8097.5556 |  |  | 1030 | 0 | 0 | 0 | 0 | 7837.9167 |  |  | 1030 | 8.4 | 0 | 2.3333 | 0.75 | 7841.8056 |  |  | 1030 | 8.4 | 0 | 2.3333 | 0.75 | 7841.8056 |  |  | 1030 | 14.6 | 0 | 4.0556 | 1.6667 | 7821.1944 |  |  | 1030 | 14.6 | 0 | 4.0556 | 1.6667 | 7856.0556
1035 | 1032 | 24.4 | 0 | 6.7778 | 1.2222 | 7867.0278 |  |  | 1031 | 0 | 0 | 0 | 0 | 5866.7222 |  |  | 1031 | 0 | 0 | 0 | 0 | 8097.5556 |  |  | 1031 | 0 | 0 | 0 | 0 | 7837.9167 |  |  | 1031 | 11.1 | 0 | 3.0833 | 0.75 | 7844.5139 |  |  | 1031 | 11.1 | 0 | 3.0833 | 0.75 | 7844.5139 |  |  | 1031 | 20 | 0 | 5.5556 | 1.5 | 7826 |  |  | 1031 | 20 | 0 | 5.5556 | 1.5 | 7860.8611
1036 | 1033 | 28.2 | 0 | 7.8333 | 1.0556 | 7874.3333 |  |  | 1032 | 0 | 0 | 0 | 0 | 5866.7222 |  |  | 1032 | 0 | 0 | 0 | 0 | 8097.5556 |  |  | 1032 | 0 | 0 | 0 | 0 | 7837.9167 |  |  | 1032 | 14 | 0 | 3.8889 | 0.80556 | 7848 |  |  | 1032 | 14 | 0 | 3.8889 | 0.80556 | 7848 |  |  | 1032 | 24.4 | 0 | 6.7778 | 1.2222 | 7832.1667 |  |  | 1032 | 24.4 | 0 | 6.7778 | 1.2222 | 7867.0278
1037 | 1034 | 31.7 | 0 | 8.8056 | 0.97222 | 7882.6528 |  |  | 1033 | 0 | 0 | 0 | 0 | 5866.7222 |  |  | 1033 | 0 | 0 | 0 | 0 | 8097.5556 |  |  | 1033 | 0 | 0 | 0 | 0 | 7837.9167 |  |  | 1033 | 17 | 0 | 4.7222 | 0.83333 | 7852.3056 |  |  | 1033 | 17 | 0 | 4.7222 | 0.83333 | 7852.3056 |  |  | 1033 | 28.2 | 0 | 7.8333 | 1.0556 | 7839.4722 |  |  | 1033 | 28.2 | 0 | 7.8333 | 1.0556 | 7874.3333
1038 | 1035 | 35 | 0 | 9.7222 | 0.91667 | 7891.9167 |  |  | 1034 | 0 | 0 | 0 | 0 | 5866.7222 |  |  | 1034 | 0 | 0 | 0 | 0 | 8097.5556 |  |  | 1034 | 0 | 0 | 0 | 0 | 7837.9167 |  |  | 1034 | 20.1 | 0 | 5.5833 | 0.86111 | 7857.4583 |  |  | 1034 | 20.1 | 0 | 5.5833 | 0.86111 | 7857.4583 |  |  | 1034 | 31.7 | 0 | 8.8056 | 0.97222 | 7847.7917 |  |  | 1034 | 31.7 | 0 | 8.8056 | 0.97222 | 7882.6528
1039 | 1036 | 37.6 | 0 | 10.4444 | 0.72222 | 7902 |  |  | 1035 | 0 | 0 | 0 | 0 | 5866.7222 |  |  | 1035 | 0.2 | 0 | 0.055556 | 0.055556 | 8097.5833 |  |  | 1035 | 0 | 0 | 0 | 0 | 7837.9167 |  |  | 1035 | 22.7 | 0 | 6.3056 | 0.72222 | 7863.4028 |  |  | 1035 | 22.7 | 0 | 6.3056 | 0.72222 | 7863.4028 |  |  | 1035 | 35 | 0 | 9.7222 | 0.91667 | 7857.0556 |  |  | 1035 | 35 | 0 | 9.7222 | 0.91667 | 7891.9167
1040 | 1037 | 39.7 | 0 | 11.0278 | 0.58333 | 7912.7361 |  |  | 1036 | 0 | 0 | 0 | 0 | 5866.7222 |  |  | 1036 | 3.1 | 0 | 0.86111 | 0.80556 | 8098.0417 |  |  | 1036 | 1.2 | 0 | 0.33333 | 0.33333 | 7838.0833 |  |  | 1036 | 23.6 | 0 | 6.5556 | 0.25 | 7869.8333 |  |  | 1036 | 23.6 | 0 | 6.5556 | 0.25 | 7869.8333 |  |  | 1036 | 37.6 | 0 | 10.4444 | 0.72222 | 7867.1389 |  |  | 1036 | 37.6 | 0 | 10.4444 | 0.72222 | 7902
1041 | 1038 | 41.5 | 0 | 11.5278 | 0.5 | 7924.0139 |  |  | 1037 | 0 | 0 | 0 | 0 | 5866.7222 |  |  | 1037 | 5.7 | 0 | 1.5833 | 0.72222 | 8099.2639 |  |  | 1037 | 2.6 | 0 | 0.72222 | 0.38889 | 7838.6111 |  |  | 1037 | 24.5 | 0 | 6.8056 | 0.25 | 7876.5139 |  |  | 1037 | 24.5 | 0 | 6.8056 | 0.25 | 7876.5139 |  |  | 1037 | 39.7 | 0 | 11.0278 | 0.58333 | 7877.875 |  |  | 1037 | 39.7 | 0 | 11.0278 | 0.58333 | 7912.7361
1042 | 1039 | 43.6 | 0 | 12.1111 | 0.58333 | 7935.8333 |  |  | 1038 | 0 | 0 | 0 | 0 | 5866.7222 |  |  | 1038 | 8 | 0 | 2.2222 | 0.63889 | 8101.1667 |  |  | 1038 | 4.9 | 0 | 1.3611 | 0.63889 | 7839.6528 |  |  | 1038 | 24.8 | 0 | 6.8889 | 0.083333 | 7883.3611 |  |  | 1038 | 24.8 | 0 | 6.8889 | 0.083333 | 7883.3611 |  |  | 1038 | 41.5 | 0 | 11.5278 | 0.5 | 7889.1528 |  |  | 1038 | 41.5 | 0 | 11.5278 | 0.5 | 7924.0139
1043 | 1040 | 46 | 0 | 12.7778 | 0.66667 | 7948.2778 |  |  | 1039 | 0 | 0 | 0 | 0 | 5866.7222 |  |  | 1039 | 10.1 | 0 | 2.8056 | 0.58333 | 8103.6806 |  |  | 1039 | 7.3 | 0 | 2.0278 | 0.66667 | 7841.3472 |  |  | 1039 | 25.1 | 0 | 6.9722 | 0.083333 | 7890.2917 |  |  | 1039 | 25.1 | 0 | 6.9722 | 0.083333 | 7890.2917 |  |  | 1039 | 43.6 | 0 | 12.1111 | 0.58333 | 7900.9722 |  |  | 1039 | 43.6 | 0 | 12.1111 | 0.58333 | 7935.8333
1044 | 1041 | 48.4 | 0 | 13.4444 | 0.66667 | 7961.3889 |  |  | 1040 | 0 | 0 | 0 | 0 | 5866.7222 |  |  | 1040 | 12 | 0 | 3.3333 | 0.52778 | 8106.75 |  |  | 1040 | 9.4 | 0 | 2.6111 | 0.58333 | 7843.6667 |  |  | 1040 | 25.3 | 0 | 7.0278 | 0.055556 | 7897.2917 |  |  | 1040 | 25.3 | 0 | 7.0278 | 0.055556 | 7897.2917 |  |  | 1040 | 46 | 0 | 12.7778 | 0.66667 | 7913.4167 |  |  | 1040 | 46 | 0 | 12.7778 | 0.66667 | 7948.2778
1045 | 1042 | 50.5 | 0 | 14.0278 | 0.58333 | 7975.125 |  |  | 1041 | 0 | 0 | 0 | 0 | 5866.7222 |  |  | 1041 | 13.8 | 0 | 3.8333 | 0.5 | 8110.3333 |  |  | 1041 | 11.4 | 0 | 3.1667 | 0.55556 | 7846.5556 |  |  | 1041 | 25.5 | 0 | 7.0833 | 0.055556 | 7904.3472 |  |  | 1041 | 25.5 | 0 | 7.0833 | 0.055556 | 7904.3472 |  |  | 1041 | 48.4 | 0 | 13.4444 | 0.66667 | 7926.5278 |  |  | 1041 | 48.4 | 0 | 13.4444 | 0.66667 | 7961.3889
1046 | 1043 | 51.9 | 0 | 14.4167 | 0.38889 | 7989.3472 |  |  | 1042 | 0 | 0 | 0 | 0 | 5866.7222 |  |  | 1042 | 15.4 | 0 | 4.2778 | 0.44444 | 8114.3889 |  |  | 1042 | 12.7 | 0 | 3.5278 | 0.36111 | 7849.9028 |  |  | 1042 | 25.7 | 0 | 7.1389 | 0.055556 | 7911.4583 |  |  | 1042 | 25.7 | 0 | 7.1389 | 0.055556 | 7911.4583 |  |  | 1042 | 50.5 | 0 | 14.0278 | 0.58333 | 7940.2639 |  |  | 1042 | 50.5 | 0 | 14.0278 | 0.58333 | 7975.125
1047 | 1044 | 52.6 | 0 | 14.6111 | 0.19444 | 8003.8611 |  |  | 1043 | 0 | 0 | 0 | 0 | 5866.7222 |  |  | 1043 | 16.7 | 0 | 4.6389 | 0.36111 | 8118.8472 |  |  | 1043 | 13.3 | 0 | 3.6944 | 0.16667 | 7853.5139 |  |  | 1043 | 25.8 | 0 | 7.1667 | 0.027778 | 7918.6111 |  |  | 1043 | 25.8 | 0 | 7.1667 | 0.027778 | 7918.6111 |  |  | 1043 | 51.9 | 0 | 14.4167 | 0.38889 | 7954.4861 |  |  | 1043 | 51.9 | 0 | 14.4167 | 0.38889 | 7989.3472
1048 | 1045 | 52.8 | 0 | 14.6667 | 0.055556 | 8018.5 |  |  | 1044 | 0 | 0 | 0 | 0 | 5866.7222 |  |  | 1044 | 17.7 | 0 | 4.9167 | 0.27778 | 8123.625 |  |  | 1044 | 13.4 | 0 | 3.7222 | 0.027778 | 7857.2222 |  |  | 1044 | 25.9 | 0 | 7.1944 | 0.027778 | 7925.7917 |  |  | 1044 | 25.9 | 0 | 7.1944 | 0.027778 | 7925.7917 |  |  | 1044 | 52.6 | 0 | 14.6111 | 0.19444 | 7969 |  |  | 1044 | 52.6 | 0 | 14.6111 | 0.19444 | 8003.8611
1049 | 1046 | 52.9 | 0 | 14.6944 | 0.027778 | 8033.1806 |  |  | 1045 | 0 | 0 | 0 | 0 | 5866.7222 |  |  | 1045 | 18.3 | 0 | 5.0833 | 0.16667 | 8128.625 |  |  | 1045 | 13.3 | 0 | 3.6944 | -0.027778 | 7860.9306 |  |  | 1045 | 26 | 0 | 7.2222 | 0.027778 | 7933 |  |  | 1045 | 26 | 0 | 7.2222 | 0.027778 | 7933 |  |  | 1045 | 52.8 | 0 | 14.6667 | 0.055556 | 7983.6389 |  |  | 1045 | 52.8 | 0 | 14.6667 | 0.055556 | 8018.5
1050 | 1047 | 53.1 | 0 | 14.75 | 0.055556 | 8047.9028 |  |  | 1046 | 0 | 0 | 0 | 0 | 5866.7222 |  |  | 1046 | 18.8 | 0 | 5.2222 | 0.13889 | 8133.7778 |  |  | 1046 | 13.1 | 0 | 3.6389 | -0.055556 | 7864.5972 |  |  | 1046 | 26.1 | 0 | 7.25 | 0.027778 | 7940.2361 |  |  | 1046 | 26.1 | 0 | 7.25 | 0.027778 | 7940.2361 |  |  | 1046 | 52.9 | 0 | 14.6944 | 0.027778 | 7998.3194 |  |  | 1046 | 52.9 | 0 | 14.6944 | 0.027778 | 8033.1806
1051 | 1048 | 53.3 | 0 | 14.8056 | 0.055556 | 8062.6806 |  |  | 1047 | 0 | 0 | 0 | 0 | 5866.7222 |  |  | 1047 | 18.9 | 0 | 5.25 | 0.027778 | 8139.0139 |  |  | 1047 | 12.5 | 0 | 3.4722 | -0.16667 | 7868.1528 |  |  | 1047 | 26.3 | 0 | 7.3056 | 0.055556 | 7947.5139 |  |  | 1047 | 26.3 | 0 | 7.3056 | 0.055556 | 7947.5139 |  |  | 1047 | 53.1 | 0 | 14.75 | 0.055556 | 8013.0417 |  |  | 1047 | 53.1 | 0 | 14.75 | 0.055556 | 8047.9028
1052 | 1049 | 53.1 | 0 | 14.75 | -0.055556 | 8077.4583 |  |  | 1048 | 0 | 0 | 0 | 0 | 5866.7222 |  |  | 1048 | 18.4 | 0 | 5.1111 | -0.13889 | 8144.1944 |  |  | 1048 | 11.1 | 0 | 3.0833 | -0.38889 | 7871.4306 |  |  | 1048 | 26.5 | 0 | 7.3611 | 0.055556 | 7954.8472 |  |  | 1048 | 26.5 | 0 | 7.3611 | 0.055556 | 7954.8472 |  |  | 1048 | 53.3 | 0 | 14.8056 | 0.055556 | 8027.8194 |  |  | 1048 | 53.3 | 0 | 14.8056 | 0.055556 | 8062.6806
1053 | 1050 | 52.3 | 0 | 14.5278 | -0.22222 | 8092.0972 |  |  | 1049 | 0 | 0 | 0 | 0 | 5866.7222 |  |  | 1049 | 16.9 | 0 | 4.6944 | -0.41667 | 8149.0972 |  |  | 1049 | 8.9 | 0 | 2.4722 | -0.61111 | 7874.2083 |  |  | 1049 | 26.8 | 0 | 7.4444 | 0.083333 | 7962.25 |  |  | 1049 | 26.8 | 0 | 7.4444 | 0.083333 | 7962.25 |  |  | 1049 | 53.1 | 0 | 14.75 | -0.055556 | 8042.5972 |  |  | 1049 | 53.1 | 0 | 14.75 | -0.055556 | 8077.4583
1054 | 1051 | 50.7 | 0 | 14.0833 | -0.44444 | 8106.4028 |  |  | 1050 | 0 | 0 | 0 | 0 | 5866.7222 |  |  | 1050 | 14.3 | 0 | 3.9722 | -0.72222 | 8153.4306 |  |  | 1050 | 6.2 | 0 | 1.7222 | -0.75 | 7876.3056 |  |  | 1050 | 27.1 | 0 | 7.5278 | 0.083333 | 7969.7361 |  |  | 1050 | 27.1 | 0 | 7.5278 | 0.083333 | 7969.7361 |  |  | 1050 | 52.3 | 0 | 14.5278 | -0.22222 | 8057.2361 |  |  | 1050 | 52.3 | 0 | 14.5278 | -0.22222 | 8092.0972
1055 | 1052 | 48.8 | 0 | 13.5556 | -0.52778 | 8120.2222 |  |  | 1051 | 0 | 0 | 0 | 0 | 5866.7222 |  |  | 1051 | 10.8 | 0 | 3 | -0.97222 | 8156.9167 |  |  | 1051 | 3.8 | 0 | 1.0556 | -0.66667 | 7877.6944 |  |  | 1051 | 27.5 | 0 | 7.6389 | 0.11111 | 7977.3194 |  |  | 1051 | 27.5 | 0 | 7.6389 | 0.11111 | 7977.3194 |  |  | 1051 | 50.7 | 0 | 14.0833 | -0.44444 | 8071.5417 |  |  | 1051 | 50.7 | 0 | 14.0833 | -0.44444 | 8106.4028
1056 | 1053 | 46.5 | 0 | 12.9167 | -0.63889 | 8133.4583 |  |  | 1052 | 0 | 0 | 0 | 0 | 5866.7222 |  |  | 1052 | 7.1 | 0 | 1.9722 | -1.0278 | 8159.4028 |  |  | 1052 | 1.8 | 0 | 0.5 | -0.55556 | 7878.4722 |  |  | 1052 | 28 | 0 | 7.7778 | 0.13889 | 7985.0278 |  |  | 1052 | 28 | 0 | 7.7778 | 0.13889 | 7985.0278 |  |  | 1052 | 48.8 | 0 | 13.5556 | -0.52778 | 8085.3611 |  |  | 1052 | 48.8 | 0 | 13.5556 | -0.52778 | 8120.2222
1057 | 1054 | 43.8 | 0 | 12.1667 | -0.75 | 8146 |  |  | 1053 | 0 | 0 | 0 | 0 | 5866.7222 |  |  | 1053 | 4 | 0 | 1.1111 | -0.86111 | 8160.9444 |  |  | 1053 | 0 | 0 | 0 | -0.5 | 7878.7222 |  |  | 1053 | 28.6 | 0 | 7.9444 | 0.16667 | 7992.8889 |  |  | 1053 | 28.6 | 0 | 7.9444 | 0.16667 | 7992.8889 |  |  | 1053 | 46.5 | 0 | 12.9167 | -0.63889 | 8098.5972 |  |  | 1053 | 46.5 | 0 | 12.9167 | -0.63889 | 8133.4583
1058 | 1055 | 40.3 | 0 | 11.1944 | -0.97222 | 8157.6806 |  |  | 1054 | 0 | 0 | 0 | 0 | 5866.7222 |  |  | 1054 | 0 | 0 | 0 | -1.1111 | 8161.5 |  |  | 1054 | 0 | 0 | 0 | 0 | 7878.7222 |  |  | 1054 | 29.3 | 0 | 8.1389 | 0.19444 | 8000.9306 |  |  | 1054 | 29.3 | 0 | 8.1389 | 0.19444 | 8000.9306 |  |  | 1054 | 43.8 | 0 | 12.1667 | -0.75 | 8111.1389 |  |  | 1054 | 43.8 | 0 | 12.1667 | -0.75 | 8146
1059 | 1056 | 36 | 0 | 10 | -1.1944 | 8168.2778 |  |  | 1055 | 0 | 0 | 0 | 0 | 5866.7222 |  |  | 1055 | 0 | 0 | 0 | 0 | 8161.5 |  |  | 1055 | 0 | 0 | 0 | 0 | 7878.7222 |  |  | 1055 | 30.4 | 0 | 8.4444 | 0.30556 | 8009.2222 |  |  | 1055 | 30.4 | 0 | 8.4444 | 0.30556 | 8009.2222 |  |  | 1055 | 40.3 | 0 | 11.1944 | -0.97222 | 8122.8194 |  |  | 1055 | 40.3 | 0 | 11.1944 | -0.97222 | 8157.6806
1060 | 1057 | 30.7 | 0 | 8.5278 | -1.4722 | 8177.5417 |  |  | 1056 | 0 | 0 | 0 | 0 | 5866.7222 |  |  | 1056 | 0 | 0 | 0 | 0 | 8161.5 |  |  | 1056 | 0 | 0 | 0 | 0 | 7878.7222 |  |  | 1056 | 31.8 | 0 | 8.8333 | 0.38889 | 8017.8611 |  |  | 1056 | 31.8 | 0 | 8.8333 | 0.38889 | 8017.8611 |  |  | 1056 | 36 | 0 | 10 | -1.1944 | 8133.4167 |  |  | 1056 | 36 | 0 | 10 | -1.1944 | 8168.2778
1061 | 1058 | 25.4 | 0 | 7.0556 | -1.4722 | 8185.3333 |  |  | 1057 | 0 | 0 | 0 | 0 | 5866.7222 |  |  | 1057 | 0 | 0 | 0 | 0 | 8161.5 |  |  | 1057 | 1.5 | 0 | 0.41667 | 0.41667 | 7878.9306 |  |  | 1057 | 33.7 | 0 | 9.3611 | 0.52778 | 8026.9583 |  |  | 1057 | 33.7 | 0 | 9.3611 | 0.52778 | 8026.9583 |  |  | 1057 | 30.7 | 0 | 8.5278 | -1.4722 | 8142.6806 |  |  | 1057 | 30.7 | 0 | 8.5278 | -1.4722 | 8177.5417
1062 | 1059 | 21 | 0 | 5.8333 | -1.2222 | 8191.7778 |  |  | 1058 | 0 | 0 | 0 | 0 | 5866.7222 |  |  | 1058 | 1.5 | 0 | 0.41667 | 0.41667 | 8161.7083 |  |  | 1058 | 2.8 | 0 | 0.77778 | 0.36111 | 7879.5278 |  |  | 1058 | 35.8 | 0 | 9.9444 | 0.58333 | 8036.6111 |  |  | 1058 | 35.8 | 0 | 9.9444 | 0.58333 | 8036.6111 |  |  | 1058 | 25.4 | 0 | 7.0556 | -1.4722 | 8150.4722 |  |  | 1058 | 25.4 | 0 | 7.0556 | -1.4722 | 8185.3333
1063 | 1060 | 16.7 | 0 | 4.6389 | -1.1944 | 8197.0139 |  |  | 1059 | 0 | 0 | 0 | 0 | 5866.7222 |  |  | 1059 | 3.8 | 0 | 1.0556 | 0.63889 | 8162.4444 |  |  | 1059 | 3.6 | 0 | 1 | 0.22222 | 7880.4167 |  |  | 1059 | 37.8 | 0 | 10.5 | 0.55556 | 8046.8333 |  |  | 1059 | 37.8 | 0 | 10.5 | 0.55556 | 8046.8333 |  |  | 1059 | 21 | 0 | 5.8333 | -1.2222 | 8156.9167 |  |  | 1059 | 21 | 0 | 5.8333 | -1.2222 | 8191.7778
1064 | 1061 | 13.4 | 0 | 3.7222 | -0.91667 | 8201.1944 |  |  | 1060 | 0 | 0 | 0 | 0 | 5866.7222 |  |  | 1060 | 5.6 | 0 | 1.5556 | 0.5 | 8163.75 |  |  | 1060 | 4.5 | 0 | 1.25 | 0.25 | 7881.5417 |  |  | 1060 | 39.5 | 0 | 10.9722 | 0.47222 | 8057.5694 |  |  | 1060 | 39.5 | 0 | 10.9722 | 0.47222 | 8057.5694 |  |  | 1060 | 16.7 | 0 | 4.6389 | -1.1944 | 8162.1528 |  |  | 1060 | 16.7 | 0 | 4.6389 | -1.1944 | 8197.0139
1065 | 1062 | 12 | 0 | 3.3333 | -0.38889 | 8204.7222 |  |  | 1061 | 0 | 0 | 0 | 0 | 5866.7222 |  |  | 1061 | 7.5 | 0 | 2.0833 | 0.52778 | 8165.5694 |  |  | 1061 | 5.3 | 0 | 1.4722 | 0.22222 | 7882.9028 |  |  | 1061 | 40.8 | 0 | 11.3333 | 0.36111 | 8068.7222 |  |  | 1061 | 40.8 | 0 | 11.3333 | 0.36111 | 8068.7222 |  |  | 1061 | 13.4 | 0 | 3.7222 | -0.91667 | 8166.3333 |  |  | 1061 | 13.4 | 0 | 3.7222 | -0.91667 | 8201.1944
1066 | 1063 | 12.1 | 0 | 3.3611 | 0.027778 | 8208.0694 |  |  | 1062 | 0 | 0 | 0 | 0 | 5866.7222 |  |  | 1062 | 9.2 | 0 | 2.5556 | 0.47222 | 8167.8889 |  |  | 1062 | 6 | 0 | 1.6667 | 0.19444 | 7884.4722 |  |  | 1062 | 41.8 | 0 | 11.6111 | 0.27778 | 8080.1944 |  |  | 1062 | 41.8 | 0 | 11.6111 | 0.27778 | 8080.1944 |  |  | 1062 | 12 | 0 | 3.3333 | -0.38889 | 8169.8611 |  |  | 1062 | 12 | 0 | 3.3333 | -0.38889 | 8204.7222
1067 | 1064 | 12.8 | 0 | 3.5556 | 0.19444 | 8211.5278 |  |  | 1063 | 0 | 0 | 0 | 0 | 5866.7222 |  |  | 1063 | 10.8 | 0 | 3 | 0.44444 | 8170.6667 |  |  | 1063 | 6.6 | 0 | 1.8333 | 0.16667 | 7886.2222 |  |  | 1063 | 42.4 | 0 | 11.7778 | 0.16667 | 8091.8889 |  |  | 1063 | 42.4 | 0 | 11.7778 | 0.16667 | 8091.8889 |  |  | 1063 | 12.1 | 0 | 3.3611 | 0.027778 | 8173.2083 |  |  | 1063 | 12.1 | 0 | 3.3611 | 0.027778 | 8208.0694
1068 | 1065 | 15.6 | 0 | 4.3333 | 0.77778 | 8215.4722 |  |  | 1064 | 0 | 0 | 0 | 0 | 5866.7222 |  |  | 1064 | 12.4 | 0 | 3.4444 | 0.44444 | 8173.8889 |  |  | 1064 | 7.3 | 0 | 2.0278 | 0.19444 | 7888.1528 |  |  | 1064 | 43 | 0 | 11.9444 | 0.16667 | 8103.75 |  |  | 1064 | 43 | 0 | 11.9444 | 0.16667 | 8103.75 |  |  | 1064 | 12.8 | 0 | 3.5556 | 0.19444 | 8176.6667 |  |  | 1064 | 12.8 | 0 | 3.5556 | 0.19444 | 8211.5278
1069 | 1066 | 19.9 | 0 | 5.5278 | 1.1944 | 8220.4028 |  |  | 1065 | 0 | 0 | 0 | 0 | 5866.7222 |  |  | 1065 | 13.8 | 0 | 3.8333 | 0.38889 | 8177.5278 |  |  | 1065 | 7.9 | 0 | 2.1944 | 0.16667 | 7890.2639 |  |  | 1065 | 43.4 | 0 | 12.0556 | 0.11111 | 8115.75 |  |  | 1065 | 43.4 | 0 | 12.0556 | 0.11111 | 8115.75 |  |  | 1065 | 15.6 | 0 | 4.3333 | 0.77778 | 8180.6111 |  |  | 1065 | 15.6 | 0 | 4.3333 | 0.77778 | 8215.4722
1070 | 1067 | 23.4 | 0 | 6.5 | 0.97222 | 8226.4167 |  |  | 1066 | 0 | 0 | 0 | 0 | 5866.7222 |  |  | 1066 | 15.2 | 0 | 4.2222 | 0.38889 | 8181.5556 |  |  | 1066 | 8.6 | 0 | 2.3889 | 0.19444 | 7892.5556 |  |  | 1066 | 44 | 0 | 12.2222 | 0.16667 | 8127.8889 |  |  | 1066 | 44 | 0 | 12.2222 | 0.16667 | 8127.8889 |  |  | 1066 | 19.9 | 0 | 5.5278 | 1.1944 | 8185.5417 |  |  | 1066 | 19.9 | 0 | 5.5278 | 1.1944 | 8220.4028
1071 | 1068 | 24.6 | 0 | 6.8333 | 0.33333 | 8233.0833 |  |  | 1067 | 0 | 0 | 0 | 0 | 5866.7222 |  |  | 1067 | 16.3 | 0 | 4.5278 | 0.30556 | 8185.9306 |  |  | 1067 | 9.3 | 0 | 2.5833 | 0.19444 | 7895.0417 |  |  | 1067 | 44.4 | 0 | 12.3333 | 0.11111 | 8140.1667 |  |  | 1067 | 44.4 | 0 | 12.3333 | 0.11111 | 8140.1667 |  |  | 1067 | 23.4 | 0 | 6.5 | 0.97222 | 8191.5556 |  |  | 1067 | 23.4 | 0 | 6.5 | 0.97222 | 8226.4167
1072 | 1069 | 25.2 | 0 | 7 | 0.16667 | 8240 |  |  | 1068 | 0 | 0 | 0 | 0 | 5866.7222 |  |  | 1068 | 17.3 | 0 | 4.8056 | 0.27778 | 8190.5972 |  |  | 1068 | 10 | 0 | 2.7778 | 0.19444 | 7897.7222 |  |  | 1068 | 45 | 0 | 12.5 | 0.16667 | 8152.5833 |  |  | 1068 | 45 | 0 | 12.5 | 0.16667 | 8152.5833 |  |  | 1068 | 24.6 | 0 | 6.8333 | 0.33333 | 8198.2222 |  |  | 1068 | 24.6 | 0 | 6.8333 | 0.33333 | 8233.0833
1073 | 1070 | 26.4 | 0 | 7.3333 | 0.33333 | 8247.1667 |  |  | 1069 | 0 | 0 | 0 | 0 | 5866.7222 |  |  | 1069 | 18 | 0 | 5 | 0.19444 | 8195.5 |  |  | 1069 | 10.8 | 0 | 3 | 0.22222 | 7900.6111 |  |  | 1069 | 45.4 | 0 | 12.6111 | 0.11111 | 8165.1389 |  |  | 1069 | 45.4 | 0 | 12.6111 | 0.11111 | 8165.1389 |  |  | 1069 | 27 | 0 | 7.5 | 0.66667 | 8205.3889 |  |  | 1069 | 25.2 | 0 | 7 | 0.16667 | 8240
1074 | 1071 | 28.8 | 0 | 8 | 0.66667 | 8254.8333 |  |  | 1070 | 0 | 0 | 0 | 0 | 5866.7222 |  |  | 1070 | 18.8 | 0 | 5.2222 | 0.22222 | 8200.6111 |  |  | 1070 | 11.6 | 0 | 3.2222 | 0.22222 | 7903.7222 |  |  | 1070 | 46 | 0 | 12.7778 | 0.16667 | 8177.8333 |  |  | 1070 | 46 | 0 | 12.7778 | 0.16667 | 8177.8333 |  |  | 1070 | 29 | 0 | 8.0556 | 0.55556 | 8213.1667 |  |  | 1070 | 26.4 | 0 | 7.3333 | 0.33333 | 8247.1667
1075 | 1072 | 31.8 | 0 | 8.8333 | 0.83333 | 8263.25 |  |  | 1071 | 1.6 | 0 | 0.44444 | 0.44444 | 5866.9444 |  |  | 1071 | 19.5 | 0 | 5.4167 | 0.19444 | 8205.9306 |  |  | 1071 | 12.4 | 0 | 3.4444 | 0.22222 | 7907.0556 |  |  | 1071 | 46.4 | 0 | 12.8889 | 0.11111 | 8190.6667 |  |  | 1071 | 46.4 | 0 | 12.8889 | 0.11111 | 8190.6667 |  |  | 1071 | 32 | 0 | 8.8889 | 0.83333 | 8221.6389 |  |  | 1071 | 28.8 | 0 | 8 | 0.66667 | 8254.8333
1076 | 1073 | 35.3 | 0 | 9.8056 | 0.97222 | 8272.5694 |  |  | 1072 | 3.1 | 0 | 0.86111 | 0.41667 | 5867.5972 |  |  | 1072 | 20.2 | 0 | 5.6111 | 0.19444 | 8211.4444 |  |  | 1072 | 13.2 | 0 | 3.6667 | 0.22222 | 7910.6111 |  |  | 1072 | 47 | 0 | 13.0556 | 0.16667 | 8203.6389 |  |  | 1072 | 47 | 0 | 13.0556 | 0.16667 | 8203.6389 |  |  | 1072 | 34.8 | 0 | 9.6667 | 0.77778 | 8230.9167 |  |  | 1072 | 31.8 | 0 | 8.8333 | 0.83333 | 8263.25
1077 | 1074 | 39.5 | 0 | 10.9722 | 1.1667 | 8282.9583 |  |  | 1073 | 4.6 | 0 | 1.2778 | 0.41667 | 5868.6667 |  |  | 1073 | 20.9 | 0 | 5.8056 | 0.19444 | 8217.1528 |  |  | 1073 | 14.2 | 0 | 3.9444 | 0.27778 | 7914.4167 |  |  | 1073 | 47.4 | 0 | 13.1667 | 0.11111 | 8216.75 |  |  | 1073 | 47.4 | 0 | 13.1667 | 0.11111 | 8216.75 |  |  | 1073 | 37.7 | 0 | 10.4722 | 0.80556 | 8240.9861 |  |  | 1073 | 35.3 | 0 | 9.8056 | 0.97222 | 8272.5694
1078 | 1075 | 44.5 | 0 | 12.3611 | 1.3889 | 8294.625 |  |  | 1074 | 6.1 | 0 | 1.6944 | 0.41667 | 5870.1528 |  |  | 1074 | 21.7 | 0 | 6.0278 | 0.22222 | 8223.0694 |  |  | 1074 | 14.8 | 0 | 4.1111 | 0.16667 | 7918.4444 |  |  | 1074 | 48 | 0 | 13.3333 | 0.16667 | 8230 |  |  | 1074 | 48 | 0 | 13.3333 | 0.16667 | 8230 |  |  | 1074 | 40.8 | 0 | 11.3333 | 0.86111 | 8251.8889 |  |  | 1074 | 39.5 | 0 | 10.9722 | 1.1667 | 8282.9583
1079 | 1076 | 49.3 | 0 | 13.6944 | 1.3333 | 8307.6528 |  |  | 1075 | 7.8 | 0 | 2.1667 | 0.47222 | 5872.0833 |  |  | 1075 | 22.4 | 0 | 6.2222 | 0.19444 | 8229.1944 |  |  | 1075 | 14.7 | 0 | 4.0833 | -0.027778 | 7922.5417 |  |  | 1075 | 48.4 | 0 | 13.4444 | 0.11111 | 8243.3889 |  |  | 1075 | 48.4 | 0 | 13.4444 | 0.11111 | 8243.3889 |  |  | 1075 | 43.2 | 0 | 12 | 0.66667 | 8263.5556 |  |  | 1075 | 44.5 | 0 | 12.3611 | 1.3889 | 8294.625
1080 | 1077 | 53.3 | 0 | 14.8056 | 1.1111 | 8321.9028 |  |  | 1076 | 9.5 | 0 | 2.6389 | 0.47222 | 5874.4861 |  |  | 1076 | 23.1 | 0 | 6.4167 | 0.19444 | 8235.5139 |  |  | 1076 | 14.4 | 0 | 4 | -0.083333 | 7926.5833 |  |  | 1076 | 49 | 0 | 13.6111 | 0.16667 | 8256.9167 |  |  | 1076 | 49 | 0 | 13.6111 | 0.16667 | 8256.9167 |  |  | 1076 | 46 | 0 | 12.7778 | 0.77778 | 8275.9444 |  |  | 1076 | 49.3 | 0 | 13.6944 | 1.3333 | 8307.6528
1081 | 1078 | 56.4 | 0 | 15.6667 | 0.86111 | 8337.1389 |  |  | 1077 | 11.3 | 0 | 3.1389 | 0.5 | 5877.375 |  |  | 1077 | 23.7 | 0 | 6.5833 | 0.16667 | 8242.0139 |  |  | 1077 | 14.1 | 0 | 3.9167 | -0.083333 | 7930.5417 |  |  | 1077 | 49.4 | 0 | 13.7222 | 0.11111 | 8270.5833 |  |  | 1077 | 49.4 | 0 | 13.7222 | 0.11111 | 8270.5833 |  |  | 1077 | 48 | 0 | 13.3333 | 0.55556 | 8289 |  |  | 1077 | 53.3 | 0 | 14.8056 | 1.1111 | 8321.9028
1082 | 1079 | 58.9 | 0 | 16.3611 | 0.69444 | 8353.1528 |  |  | 1078 | 13.2 | 0 | 3.6667 | 0.52778 | 5880.7778 |  |  | 1078 | 24.4 | 0 | 6.7778 | 0.19444 | 8248.6944 |  |  | 1078 | 13.6 | 0 | 3.7778 | -0.13889 | 7934.3889 |  |  | 1078 | 50 | 0 | 13.8889 | 0.16667 | 8284.3889 |  |  | 1078 | 50 | 0 | 13.8889 | 0.16667 | 8284.3889 |  |  | 1078 | 50.7 | 0 | 14.0833 | 0.75 | 8302.7083 |  |  | 1078 | 56.4 | 0 | 15.6667 | 0.86111 | 8337.1389
1083 | 1080 | 61.2 | 0 | 17 | 0.63889 | 8369.8333 |  |  | 1079 | 15 | 0 | 4.1667 | 0.5 | 5884.6944 |  |  | 1079 | 25.1 | 0 | 6.9722 | 0.19444 | 8255.5694 |  |  | 1079 | 13 | 0 | 3.6111 | -0.16667 | 7938.0833 |  |  | 1079 | 50.4 | 0 | 14 | 0.11111 | 8298.3333 |  |  | 1079 | 50.4 | 0 | 14 | 0.11111 | 8298.3333 |  |  | 1079 | 52 | 0 | 14.4444 | 0.36111 | 8316.9722 |  |  | 1079 | 58.9 | 0 | 16.3611 | 0.69444 | 8353.1528
1084 | 1081 | 62.6 | 0 | 17.3889 | 0.38889 | 8387.0278 |  |  | 1080 | 16.8 | 0 | 4.6667 | 0.5 | 5889.1111 |  |  | 1080 | 25.4 | 0 | 7.0556 | 0.083333 | 8262.5833 |  |  | 1080 | 12.4 | 0 | 3.4444 | -0.16667 | 7941.6111 |  |  | 1080 | 50.8 | 0 | 14.1111 | 0.11111 | 8312.3889 |  |  | 1080 | 50.8 | 0 | 14.1111 | 0.11111 | 8312.3889 |  |  | 1080 | 54.5 | 0 | 15.1389 | 0.69444 | 8331.7639 |  |  | 1080 | 61.2 | 0 | 17 | 0.63889 | 8369.8333
1085 | 1082 | 63 | 0 | 17.5 | 0.11111 | 8404.4722 |  |  | 1081 | 18.4 | 0 | 5.1111 | 0.44444 | 5894 |  |  | 1081 | 25.2 | 0 | 7 | -0.055556 | 8269.6111 |  |  | 1081 | 11.8 | 0 | 3.2778 | -0.16667 | 7944.9722 |  |  | 1081 | 51.1 | 0 | 14.1944 | 0.083333 | 8326.5417 |  |  | 1081 | 51.1 | 0 | 14.1944 | 0.083333 | 8326.5417 |  |  | 1081 | 55.9 | 0 | 15.5278 | 0.38889 | 8347.0972 |  |  | 1081 | 62.6 | 0 | 17.3889 | 0.38889 | 8387.0278
1086 | 1083 | 62.5 | 0 | 17.3611 | -0.13889 | 8421.9028 |  |  | 1082 | 20.1 | 0 | 5.5833 | 0.47222 | 5899.3472 |  |  | 1082 | 23.4 | 0 | 6.5 | -0.5 | 8276.3611 |  |  | 1082 | 11.2 | 0 | 3.1111 | -0.16667 | 7948.1667 |  |  | 1082 | 51.3 | 0 | 14.25 | 0.055556 | 8340.7639 |  |  | 1082 | 51.3 | 0 | 14.25 | 0.055556 | 8340.7639 |  |  | 1082 | 57.4 | 0 | 15.9444 | 0.41667 | 8362.8333 |  |  | 1082 | 63 | 0 | 17.5 | 0.11111 | 8404.4722
1087 | 1084 | 60.9 | 0 | 16.9167 | -0.44444 | 8439.0417 |  |  | 1083 | 21.6 | 0 | 6 | 0.41667 | 5905.1389 |  |  | 1083 | 21.8 | 0 | 6.0556 | -0.44444 | 8282.6389 |  |  | 1083 | 10.6 | 0 | 2.9444 | -0.16667 | 7951.1944 |  |  | 1083 | 51.3 | 0 | 14.25 | 0 | 8355.0139 |  |  | 1083 | 51.3 | 0 | 14.25 | 0 | 8355.0139 |  |  | 1083 | 58.1 | 0 | 16.1389 | 0.19444 | 8378.875 |  |  | 1083 | 62.5 | 0 | 17.3611 | -0.13889 | 8421.9028
1088 | 1085 | 59.3 | 0 | 16.4722 | -0.44444 | 8455.7361 |  |  | 1084 | 23.1 | 0 | 6.4167 | 0.41667 | 5911.3472 |  |  | 1084 | 19.7 | 0 | 5.4722 | -0.58333 | 8288.4028 |  |  | 1084 | 9.9 | 0 | 2.75 | -0.19444 | 7954.0417 |  |  | 1084 | 51.3 | 0 | 14.25 | 0 | 8369.2639 |  |  | 1084 | 51.3 | 0 | 14.25 | 0 | 8369.2639 |  |  | 1084 | 58.4 | 0 | 16.2222 | 0.083333 | 8395.0556 |  |  | 1084 | 60.9 | 0 | 16.9167 | -0.44444 | 8439.0417
1089 | 1086 | 58.6 | 0 | 16.2778 | -0.19444 | 8472.1111 |  |  | 1085 | 24.6 | 0 | 6.8333 | 0.41667 | 5917.9722 |  |  | 1085 | 17.3 | 0 | 4.8056 | -0.66667 | 8293.5417 |  |  | 1085 | 9 | 0 | 2.5 | -0.25 | 7956.6667 |  |  | 1085 | 51.3 | 0 | 14.25 | 0 | 8383.5139 |  |  | 1085 | 51.3 | 0 | 14.25 | 0 | 8383.5139 |  |  | 1085 | 58.8 | 0 | 16.3333 | 0.11111 | 8411.3333 |  |  | 1085 | 59.3 | 0 | 16.4722 | -0.44444 | 8455.7361
1090 | 1087 | 58.6 | 0 | 16.2778 | 0 | 8488.3889 |  |  | 1086 | 26 | 0 | 7.2222 | 0.38889 | 5925 |  |  | 1086 | 14.7 | 0 | 4.0833 | -0.72222 | 8297.9861 |  |  | 1086 | 8.2 | 0 | 2.2778 | -0.22222 | 7959.0556 |  |  | 1086 | 51.3 | 0 | 14.25 | 0 | 8397.7639 |  |  | 1086 | 51.3 | 0 | 14.25 | 0 | 8397.7639 |  |  | 1086 | 58.8 | 0 | 16.3333 | 0 | 8427.6667 |  |  | 1086 | 58.6 | 0 | 16.2778 | -0.19444 | 8472.1111
1091 | 1088 | 58.7 | 0 | 16.3056 | 0.027778 | 8504.6806 |  |  | 1087 | 27.5 | 0 | 7.6389 | 0.41667 | 5932.4306 |  |  | 1087 | 12 | 0 | 3.3333 | -0.75 | 8301.6944 |  |  | 1087 | 7 | 0 | 1.9444 | -0.33333 | 7961.1667 |  |  | 1087 | 51.3 | 0 | 14.25 | 0 | 8412.0139 |  |  | 1087 | 51.3 | 0 | 14.25 | 0 | 8412.0139 |  |  | 1087 | 58.6 | 0 | 16.2778 | -0.055556 | 8443.9722 |  |  | 1087 | 58.6 | 0 | 16.2778 | 0 | 8488.3889
1092 | 1089 | 58.8 | 0 | 16.3333 | 0.027778 | 8521 |  |  | 1088 | 29 | 0 | 8.0556 | 0.41667 | 5940.2778 |  |  | 1088 | 9.4 | 0 | 2.6111 | -0.72222 | 8304.6667 |  |  | 1088 | 4.8 | 0 | 1.3333 | -0.61111 | 7962.8056 |  |  | 1088 | 51.3 | 0 | 14.25 | 0 | 8426.2639 |  |  | 1088 | 51.3 | 0 | 14.25 | 0 | 8426.2639 |  |  | 1088 | 58.7 | 0 | 16.3056 | 0.027778 | 8460.2639 |  |  | 1088 | 58.7 | 0 | 16.3056 | 0.027778 | 8504.6806
1093 | 1090 | 58.8 | 0 | 16.3333 | 0 | 8537.3333 |  |  | 1089 | 30.6 | 0 | 8.5 | 0.44444 | 5948.5556 |  |  | 1089 | 5.6 | 0 | 1.5556 | -1.0556 | 8306.75 |  |  | 1089 | 2.3 | 0 | 0.63889 | -0.69444 | 7963.7917 |  |  | 1089 | 51.4 | 0 | 14.2778 | 0.027778 | 8440.5278 |  |  | 1089 | 51.4 | 0 | 14.2778 | 0.027778 | 8440.5278 |  |  | 1089 | 58.8 | 0 | 16.3333 | 0.027778 | 8476.5833 |  |  | 1089 | 58.8 | 0 | 16.3333 | 0.027778 | 8521
1094 | 1091 | 58.8 | 0 | 16.3333 | 0 | 8553.6667 |  |  | 1090 | 32.1 | 0 | 8.9167 | 0.41667 | 5957.2639 |  |  | 1090 | 3.1 | 0 | 0.86111 | -0.69444 | 8307.9583 |  |  | 1090 | 0 | 0 | 0 | -0.63889 | 7964.1111 |  |  | 1090 | 51.6 | 0 | 14.3333 | 0.055556 | 8454.8333 |  |  | 1090 | 51.6 | 0 | 14.3333 | 0.055556 | 8454.8333 |  |  | 1090 | 58.8 | 0 | 16.3333 | 0 | 8492.9167 |  |  | 1090 | 58.8 | 0 | 16.3333 | 0 | 8537.3333
1095 | 1092 | 59.1 | 0 | 16.4167 | 0.083333 | 8570.0417 |  |  | 1091 | 33.7 | 0 | 9.3611 | 0.44444 | 5966.4028 |  |  | 1091 | 0 | 0 | 0 | -0.86111 | 8308.3889 |  |  | 1091 | 0 | 0 | 0 | 0 | 7964.1111 |  |  | 1091 | 51.8 | 0 | 14.3889 | 0.055556 | 8469.1944 |  |  | 1091 | 51.8 | 0 | 14.3889 | 0.055556 | 8469.1944 |  |  | 1091 | 58.8 | 0 | 16.3333 | 0 | 8509.25 |  |  | 1091 | 58.8 | 0 | 16.3333 | 0 | 8553.6667
1096 | 1093 | 60.1 | 0 | 16.6944 | 0.27778 | 8586.5972 |  |  | 1092 | 35.3 | 0 | 9.8056 | 0.44444 | 5975.9861 |  |  | 1092 | 0 | 0 | 0 | 0 | 8308.3889 |  |  | 1092 | 0 | 0 | 0 | 0 | 7964.1111 |  |  | 1092 | 52.1 | 0 | 14.4722 | 0.083333 | 8483.625 |  |  | 1092 | 52.1 | 0 | 14.4722 | 0.083333 | 8483.625 |  |  | 1092 | 59.1 | 0 | 16.4167 | 0.083333 | 8525.625 |  |  | 1092 | 59.1 | 0 | 16.4167 | 0.083333 | 8570.0417
1097 | 1094 | 61.7 | 0 | 17.1389 | 0.44444 | 8603.5139 |  |  | 1093 | 36.8 | 0 | 10.2222 | 0.41667 | 5986 |  |  | 1093 | 0 | 0 | 0 | 0 | 8308.3889 |  |  | 1093 | 0 | 0 | 0 | 0 | 7964.1111 |  |  | 1093 | 52.3 | 0 | 14.5278 | 0.055556 | 8498.125 |  |  | 1093 | 52.3 | 0 | 14.5278 | 0.055556 | 8498.125 |  |  | 1093 | 60.1 | 0 | 16.6944 | 0.27778 | 8542.1806 |  |  | 1093 | 60.1 | 0 | 16.6944 | 0.27778 | 8586.5972
1098 | 1095 | 63 | 0 | 17.5 | 0.36111 | 8620.8333 |  |  | 1094 | 38.1 | 0 | 10.5833 | 0.36111 | 5996.4028 |  |  | 1094 | 0 | 0 | 0 | 0 | 8308.3889 |  |  | 1094 | 0 | 0 | 0 | 0 | 7964.1111 |  |  | 1094 | 52.6 | 0 | 14.6111 | 0.083333 | 8512.6944 |  |  | 1094 | 52.6 | 0 | 14.6111 | 0.083333 | 8512.6944 |  |  | 1094 | 61.7 | 0 | 17.1389 | 0.44444 | 8559.0972 |  |  | 1094 | 61.7 | 0 | 17.1389 | 0.44444 | 8603.5139
1099 | 1096 | 63.7 | 0 | 17.6944 | 0.19444 | 8638.4306 |  |  | 1095 | 39.3 | 0 | 10.9167 | 0.33333 | 6007.1528 |  |  | 1095 | 0 | 0 | 0 | 0 | 8308.3889 |  |  | 1095 | 0 | 0 | 0 | 0 | 7964.1111 |  |  | 1095 | 52.8 | 0 | 14.6667 | 0.055556 | 8527.3333 |  |  | 1095 | 52.8 | 0 | 14.6667 | 0.055556 | 8527.3333 |  |  | 1095 | 63 | 0 | 17.5 | 0.36111 | 8576.4167 |  |  | 1095 | 63 | 0 | 17.5 | 0.36111 | 8620.8333
1100 | 1097 | 63.9 | 0 | 17.75 | 0.055556 | 8656.1528 |  |  | 1096 | 40.4 | 0 | 11.2222 | 0.30556 | 6018.2222 |  |  | 1096 | 0 | 0 | 0 | 0 | 8308.3889 |  |  | 1096 | 0 | 0 | 0 | 0 | 7964.1111 |  |  | 1096 | 52.9 | 0 | 14.6944 | 0.027778 | 8542.0139 |  |  | 1096 | 52.9 | 0 | 14.6944 | 0.027778 | 8542.0139 |  |  | 1096 | 63.7 | 0 | 17.6944 | 0.19444 | 8594.0139 |  |  | 1096 | 63.7 | 0 | 17.6944 | 0.19444 | 8638.4306
1101 | 1098 | 63.5 | 0 | 17.6389 | -0.11111 | 8673.8472 |  |  | 1097 | 41.2 | 0 | 11.4444 | 0.22222 | 6029.5556 |  |  | 1097 | 0 | 0 | 0 | 0 | 8308.3889 |  |  | 1097 | 0 | 0 | 0 | 0 | 7964.1111 |  |  | 1097 | 53 | 0 | 14.7222 | 0.027778 | 8556.7222 |  |  | 1097 | 53 | 0 | 14.7222 | 0.027778 | 8556.7222 |  |  | 1097 | 63.9 | 0 | 17.75 | 0.055556 | 8611.7361 |  |  | 1097 | 63.9 | 0 | 17.75 | 0.055556 | 8656.1528
1102 | 1099 | 62.3 | 0 | 17.3056 | -0.33333 | 8691.3194 |  |  | 1098 | 41.9 | 0 | 11.6389 | 0.19444 | 6041.0972 |  |  | 1098 | 0 | 0 | 0 | 0 | 8308.3889 |  |  | 1098 | 0 | 0 | 0 | 0 | 7964.1111 |  |  | 1098 | 53 | 0 | 14.7222 | 0 | 8571.4444 |  |  | 1098 | 53 | 0 | 14.7222 | 0 | 8571.4444 |  |  | 1098 | 63.5 | 0 | 17.6389 | -0.11111 | 8629.4306 |  |  | 1098 | 63.5 | 0 | 17.6389 | -0.11111 | 8673.8472
1103 | 1100 | 60.3 | 0 | 16.75 | -0.55556 | 8708.3472 |  |  | 1099 | 42.6 | 0 | 11.8333 | 0.19444 | 6052.8333 |  |  | 1099 | 0 | 0 | 0 | 0 | 8308.3889 |  |  | 1099 | 0 | 0 | 0 | 0 | 7964.1111 |  |  | 1099 | 53 | 0 | 14.7222 | 0 | 8586.1667 |  |  | 1099 | 53 | 0 | 14.7222 | 0 | 8586.1667 |  |  | 1099 | 62.3 | 0 | 17.3056 | -0.33333 | 8646.9028 |  |  | 1099 | 62.3 | 0 | 17.3056 | -0.33333 | 8691.3194
1104 | 1101 | 58.9 | 0 | 16.3611 | -0.38889 | 8724.9028 |  |  | 1100 | 43.3 | 0 | 12.0278 | 0.19444 | 6064.7639 |  |  | 1100 | 0 | 0 | 0 | 0 | 8308.3889 |  |  | 1100 | 0 | 0 | 0 | 0 | 7964.1111 |  |  | 1100 | 53.1 | 0 | 14.75 | 0.027778 | 8600.9028 |  |  | 1100 | 53.1 | 0 | 14.75 | 0.027778 | 8600.9028 |  |  | 1100 | 60.3 | 0 | 16.75 | -0.55556 | 8663.9306 |  |  | 1100 | 60.3 | 0 | 16.75 | -0.55556 | 8708.3472
1105 | 1102 | 58.4 | 0 | 16.2222 | -0.13889 | 8741.1944 |  |  | 1101 | 44 | 0 | 12.2222 | 0.19444 | 6076.8889 |  |  | 1101 | 0 | 0 | 0 | 0 | 8308.3889 |  |  | 1101 | 0 | 0 | 0 | 0 | 7964.1111 |  |  | 1101 | 53.2 | 0 | 14.7778 | 0.027778 | 8615.6667 |  |  | 1101 | 53.2 | 0 | 14.7778 | 0.027778 | 8615.6667 |  |  | 1101 | 58.9 | 0 | 16.3611 | -0.38889 | 8680.4861 |  |  | 1101 | 58.9 | 0 | 16.3611 | -0.38889 | 8724.9028
1106 | 1103 | 58.8 | 0 | 16.3333 | 0.11111 | 8757.4722 |  |  | 1102 | 44.6 | 0 | 12.3889 | 0.16667 | 6089.1944 |  |  | 1102 | 0 | 0 | 0 | 0 | 8308.3889 |  |  | 1102 | 0 | 0 | 0 | 0 | 7964.1111 |  |  | 1102 | 53.3 | 0 | 14.8056 | 0.027778 | 8630.4583 |  |  | 1102 | 53.3 | 0 | 14.8056 | 0.027778 | 8630.4583 |  |  | 1102 | 58.4 | 0 | 16.2222 | -0.13889 | 8696.7778 |  |  | 1102 | 58.4 | 0 | 16.2222 | -0.13889 | 8741.1944
1107 | 1104 | 60.2 | 0 | 16.7222 | 0.38889 | 8774 |  |  | 1103 | 45.3 | 0 | 12.5833 | 0.19444 | 6101.6806 |  |  | 1103 | 0 | 0 | 0 | 0 | 8308.3889 |  |  | 1103 | 0 | 0 | 0 | 0 | 7964.1111 |  |  | 1103 | 53.4 | 0 | 14.8333 | 0.027778 | 8645.2778 |  |  | 1103 | 53.4 | 0 | 14.8333 | 0.027778 | 8645.2778 |  |  | 1103 | 58.8 | 0 | 16.3333 | 0.11111 | 8713.0556 |  |  | 1103 | 58.8 | 0 | 16.3333 | 0.11111 | 8757.4722
1108 | 1105 | 62.3 | 0 | 17.3056 | 0.58333 | 8791.0139 |  |  | 1104 | 45.5 | 0 | 12.6389 | 0.055556 | 6114.2917 |  |  | 1104 | 0 | 0 | 0 | 0 | 8308.3889 |  |  | 1104 | 0 | 0 | 0 | 0 | 7964.1111 |  |  | 1104 | 53.5 | 0 | 14.8611 | 0.027778 | 8660.125 |  |  | 1104 | 53.5 | 0 | 14.8611 | 0.027778 | 8660.125 |  |  | 1104 | 60.2 | 0 | 16.7222 | 0.38889 | 8729.5833 |  |  | 1104 | 60.2 | 0 | 16.7222 | 0.38889 | 8774
1109 | 1106 | 63.9 | 0 | 17.75 | 0.44444 | 8808.5417 |  |  | 1105 | 45.5 | 0 | 12.6389 | 0 | 6126.9306 |  |  | 1105 | 0 | 0 | 0 | 0 | 8308.3889 |  |  | 1105 | 0 | 0 | 0 | 0 | 7964.1111 |  |  | 1105 | 53.7 | 0 | 14.9167 | 0.055556 | 8675.0139 |  |  | 1105 | 53.7 | 0 | 14.9167 | 0.055556 | 8675.0139 |  |  | 1105 | 62.3 | 0 | 17.3056 | 0.58333 | 8746.5972 |  |  | 1105 | 62.3 | 0 | 17.3056 | 0.58333 | 8791.0139
1110 | 1107 | 64.5 | 0 | 17.9167 | 0.16667 | 8826.375 |  |  | 1106 | 45.2 | 0 | 12.5556 | -0.083333 | 6139.5278 |  |  | 1106 | 0 | 0 | 0 | 0 | 8308.3889 |  |  | 1106 | 0 | 0 | 0 | 0 | 7964.1111 |  |  | 1106 | 55 | 0 | 15.2778 | 0.36111 | 8690.1111 |  |  | 1106 | 55 | 0 | 15.2778 | 0.36111 | 8690.1111 |  |  | 1106 | 63.9 | 0 | 17.75 | 0.44444 | 8764.125 |  |  | 1106 | 63.9 | 0 | 17.75 | 0.44444 | 8808.5417
1111 | 1108 | 64.4 | 0 | 17.8889 | -0.027778 | 8844.2778 |  |  | 1107 | 44.7 | 0 | 12.4167 | -0.13889 | 6152.0139 |  |  | 1107 | 0 | 0 | 0 | 0 | 8308.3889 |  |  | 1107 | 0 | 0 | 0 | 0 | 7964.1111 |  |  | 1107 | 56.8 | 0 | 15.7778 | 0.5 | 8705.6389 |  |  | 1107 | 56.8 | 0 | 15.7778 | 0.5 | 8705.6389 |  |  | 1107 | 64.5 | 0 | 17.9167 | 0.16667 | 8781.9583 |  |  | 1107 | 64.5 | 0 | 17.9167 | 0.16667 | 8826.375
1112 | 1109 | 63.5 | 0 | 17.6389 | -0.25 | 8862.0417 |  |  | 1108 | 44.2 | 0 | 12.2778 | -0.13889 | 6164.3611 |  |  | 1108 | 0 | 0 | 0 | 0 | 8308.3889 |  |  | 1108 | 0 | 0 | 0 | 0 | 7964.1111 |  |  | 1108 | 58.8 | 0 | 16.3333 | 0.55556 | 8721.6944 |  |  | 1108 | 58.8 | 0 | 16.3333 | 0.55556 | 8721.6944 |  |  | 1108 | 64.4 | 0 | 17.8889 | -0.027778 | 8799.8611 |  |  | 1108 | 64.4 | 0 | 17.8889 | -0.027778 | 8844.2778
1113 | 1110 | 62 | 0 | 17.2222 | -0.41667 | 8879.4722 |  |  | 1109 | 43.6 | 0 | 12.1111 | -0.16667 | 6176.5556 |  |  | 1109 | 0 | 0 | 0 | 0 | 8308.3889 |  |  | 1109 | 0 | 0 | 0 | 0 | 7964.1111 |  |  | 1109 | 60.9 | 0 | 16.9167 | 0.58333 | 8738.3194 |  |  | 1109 | 60.9 | 0 | 16.9167 | 0.58333 | 8738.3194 |  |  | 1109 | 63.5 | 0 | 17.6389 | -0.25 | 8817.625 |  |  | 1109 | 63.5 | 0 | 17.6389 | -0.25 | 8862.0417
1114 | 1111 | 61.2 | 0 | 17 | -0.22222 | 8896.5833 |  |  | 1110 | 43.1 | 0 | 11.9722 | -0.13889 | 6188.5972 |  |  | 1110 | 0 | 0 | 0 | 0 | 8308.3889 |  |  | 1110 | 0 | 0 | 0 | 0 | 7964.1111 |  |  | 1110 | 63 | 0 | 17.5 | 0.58333 | 8755.5278 |  |  | 1110 | 63 | 0 | 17.5 | 0.58333 | 8755.5278 |  |  | 1110 | 62 | 0 | 17.2222 | -0.41667 | 8835.0556 |  |  | 1110 | 62 | 0 | 17.2222 | -0.41667 | 8879.4722
1115 | 1112 | 61.3 | 0 | 17.0278 | 0.027778 | 8913.5972 |  |  | 1111 | 42.8 | 0 | 11.8889 | -0.083333 | 6200.5278 |  |  | 1111 | 0 | 0 | 0 | 0 | 8308.3889 |  |  | 1111 | 0 | 0 | 0 | 0 | 7964.1111 |  |  | 1111 | 65 | 0 | 18.0556 | 0.55556 | 8773.3056 |  |  | 1111 | 65 | 0 | 18.0556 | 0.55556 | 8773.3056 |  |  | 1111 | 61.2 | 0 | 17 | -0.22222 | 8852.1667 |  |  | 1111 | 61.2 | 0 | 17 | -0.22222 | 8896.5833
1116 | 1113 | 62.6 | 0 | 17.3889 | 0.36111 | 8930.8056 |  |  | 1112 | 42.7 | 0 | 11.8611 | -0.027778 | 6212.4028 |  |  | 1112 | 0 | 0 | 0 | 0 | 8308.3889 |  |  | 1112 | 0 | 0 | 0 | 0 | 7964.1111 |  |  | 1112 | 66.9 | 0 | 18.5833 | 0.52778 | 8791.625 |  |  | 1112 | 66.9 | 0 | 18.5833 | 0.52778 | 8791.625 |  |  | 1112 | 61.3 | 0 | 17.0278 | 0.027778 | 8869.1806 |  |  | 1112 | 61.3 | 0 | 17.0278 | 0.027778 | 8913.5972
1117 | 1114 | 65.3 | 0 | 18.1389 | 0.75 | 8948.5694 |  |  | 1113 | 42.8 | 0 | 11.8889 | 0.027778 | 6224.2778 |  |  | 1113 | 0 | 0 | 0 | 0 | 8308.3889 |  |  | 1113 | 0 | 0 | 0 | 0 | 7964.1111 |  |  | 1113 | 68.6 | 0 | 19.0556 | 0.47222 | 8810.4444 |  |  | 1113 | 68.6 | 0 | 19.0556 | 0.47222 | 8810.4444 |  |  | 1113 | 61.7 | 0 | 17.1389 | 0.11111 | 8886.2639 |  |  | 1113 | 62.6 | 0 | 17.3889 | 0.36111 | 8930.8056
1118 | 1115 | 68 | 0 | 18.8889 | 0.75 | 8967.0833 |  |  | 1114 | 43.3 | 0 | 12.0278 | 0.13889 | 6236.2361 |  |  | 1114 | 0 | 0 | 0 | 0 | 8308.3889 |  |  | 1114 | 0 | 0 | 0 | 0 | 7964.1111 |  |  | 1114 | 70.1 | 0 | 19.4722 | 0.41667 | 8829.7083 |  |  | 1114 | 70.1 | 0 | 19.4722 | 0.41667 | 8829.7083 |  |  | 1114 | 62 | 0 | 17.2222 | 0.083333 | 8903.4444 |  |  | 1114 | 65.3 | 0 | 18.1389 | 0.75 | 8948.5694
1119 | 1116 | 69.4 | 0 | 19.2778 | 0.38889 | 8986.1667 |  |  | 1115 | 43.9 | 0 | 12.1944 | 0.16667 | 6248.3472 |  |  | 1115 | 0 | 0 | 0 | 0 | 8308.3889 |  |  | 1115 | 0 | 0 | 0 | 0 | 7964.1111 |  |  | 1115 | 71.5 | 0 | 19.8611 | 0.38889 | 8849.375 |  |  | 1115 | 71.5 | 0 | 19.8611 | 0.38889 | 8849.375 |  |  | 1115 | 64.6 | 0 | 17.9444 | 0.72222 | 8921.0278 |  |  | 1115 | 68 | 0 | 18.8889 | 0.75 | 8967.0833
1120 | 1117 | 69.7 | 0 | 19.3611 | 0.083333 | 9005.4861 |  |  | 1116 | 44.6 | 0 | 12.3889 | 0.19444 | 6260.6389 |  |  | 1116 | 0 | 0 | 0 | 0 | 8308.3889 |  |  | 1116 | 0 | 0 | 0 | 0 | 7964.1111 |  |  | 1116 | 72.8 | 0 | 20.2222 | 0.36111 | 8869.4167 |  |  | 1116 | 72.8 | 0 | 20.2222 | 0.36111 | 8869.4167 |  |  | 1116 | 66 | 0 | 18.3333 | 0.38889 | 8939.1667 |  |  | 1116 | 69.4 | 0 | 19.2778 | 0.38889 | 8986.1667
1121 | 1118 | 69.3 | 0 | 19.25 | -0.11111 | 9024.7917 |  |  | 1117 | 45.4 | 0 | 12.6111 | 0.22222 | 6273.1389 |  |  | 1117 | 0 | 0 | 0 | 0 | 8308.3889 |  |  | 1117 | 0 | 0 | 0 | 0 | 7964.1111 |  |  | 1117 | 73.9 | 0 | 20.5278 | 0.30556 | 8889.7917 |  |  | 1117 | 73.9 | 0 | 20.5278 | 0.30556 | 8889.7917 |  |  | 1117 | 66.2 | 0 | 18.3889 | 0.055556 | 8957.5278 |  |  | 1117 | 69.7 | 0 | 19.3611 | 0.083333 | 9005.4861
1122 | 1119 | 68.1 | 0 | 18.9167 | -0.33333 | 9043.875 |  |  | 1118 | 46.3 | 0 | 12.8611 | 0.25 | 6285.875 |  |  | 1118 | 0 | 0 | 0 | 0 | 8308.3889 |  |  | 1118 | 0 | 0 | 0 | 0 | 7964.1111 |  |  | 1118 | 74.9 | 0 | 20.8056 | 0.27778 | 8910.4583 |  |  | 1118 | 74.9 | 0 | 20.8056 | 0.27778 | 8910.4583 |  |  | 1118 | 65.8 | 0 | 18.2778 | -0.11111 | 8975.8611 |  |  | 1118 | 69.3 | 0 | 19.25 | -0.11111 | 9024.7917
1123 | 1120 | 66.9 | 0 | 18.5833 | -0.33333 | 9062.625 |  |  | 1119 | 47.2 | 0 | 13.1111 | 0.25 | 6298.8611 |  |  | 1119 | 0 | 0 | 0 | 0 | 8308.3889 |  |  | 1119 | 0 | 0 | 0 | 0 | 7964.1111 |  |  | 1119 | 75.7 | 0 | 21.0278 | 0.22222 | 8931.375 |  |  | 1119 | 75.7 | 0 | 21.0278 | 0.22222 | 8931.375 |  |  | 1119 | 64.7 | 0 | 17.9722 | -0.30556 | 8993.9861 |  |  | 1119 | 68.1 | 0 | 18.9167 | -0.33333 | 9043.875
1124 | 1121 | 66.2 | 0 | 18.3889 | -0.19444 | 9081.1111 |  |  | 1120 | 47.8 | 0 | 13.2778 | 0.16667 | 6312.0556 |  |  | 1120 | 0 | 0 | 0 | 0 | 8308.3889 |  |  | 1120 | 0 | 0 | 0 | 0 | 7964.1111 |  |  | 1120 | 76.4 | 0 | 21.2222 | 0.19444 | 8952.5 |  |  | 1120 | 76.4 | 0 | 21.2222 | 0.19444 | 8952.5 |  |  | 1120 | 63.6 | 0 | 17.6667 | -0.30556 | 9011.8056 |  |  | 1120 | 66.9 | 0 | 18.5833 | -0.33333 | 9062.625
1125 | 1122 | 65.7 | 0 | 18.25 | -0.13889 | 9099.4306 |  |  | 1121 | 48.2 | 0 | 13.3889 | 0.11111 | 6325.3889 |  |  | 1121 | 0 | 0 | 0 | 0 | 8308.3889 |  |  | 1121 | 0 | 0 | 0 | 0 | 7964.1111 |  |  | 1121 | 77.1 | 0 | 21.4167 | 0.19444 | 8973.8194 |  |  | 1121 | 77.1 | 0 | 21.4167 | 0.19444 | 8973.8194 |  |  | 1121 | 62.9 | 0 | 17.4722 | -0.19444 | 9029.375 |  |  | 1121 | 66.2 | 0 | 18.3889 | -0.19444 | 9081.1111
1126 | 1123 | 64.9 | 0 | 18.0278 | -0.22222 | 9117.5694 |  |  | 1122 | 48.5 | 0 | 13.4722 | 0.083333 | 6338.8194 |  |  | 1122 | 0 | 0 | 0 | 0 | 8308.3889 |  |  | 1122 | 0 | 0 | 0 | 0 | 7964.1111 |  |  | 1122 | 77.6 | 0 | 21.5556 | 0.13889 | 8995.3056 |  |  | 1122 | 77.6 | 0 | 21.5556 | 0.13889 | 8995.3056 |  |  | 1122 | 62.4 | 0 | 17.3333 | -0.13889 | 9046.7778 |  |  | 1122 | 65.7 | 0 | 18.25 | -0.13889 | 9099.4306
1127 | 1124 | 63.2 | 0 | 17.5556 | -0.47222 | 9135.3611 |  |  | 1123 | 48.7 | 0 | 13.5278 | 0.055556 | 6352.3194 |  |  | 1123 | 0 | 0 | 0 | 0 | 8308.3889 |  |  | 1123 | 0 | 0 | 0 | 0 | 7964.1111 |  |  | 1123 | 78 | 0 | 21.6667 | 0.11111 | 9016.9167 |  |  | 1123 | 78 | 0 | 21.6667 | 0.11111 | 9016.9167 |  |  | 1123 | 61.7 | 0 | 17.1389 | -0.19444 | 9064.0139 |  |  | 1123 | 64.9 | 0 | 18.0278 | -0.22222 | 9117.5694
1128 | 1125 | 60.3 | 0 | 16.75 | -0.80556 | 9152.5139 |  |  | 1124 | 48.9 | 0 | 13.5833 | 0.055556 | 6365.875 |  |  | 1124 | 0 | 0 | 0 | 0 | 8308.3889 |  |  | 1124 | 0 | 0 | 0 | 0 | 7964.1111 |  |  | 1124 | 78.2 | 0 | 21.7222 | 0.055556 | 9038.6111 |  |  | 1124 | 78.2 | 0 | 21.7222 | 0.055556 | 9038.6111 |  |  | 1124 | 60.1 | 0 | 16.6944 | -0.44444 | 9080.9306 |  |  | 1124 | 63.2 | 0 | 17.5556 | -0.47222 | 9135.3611
1129 | 1126 | 55.8 | 0 | 15.5 | -1.25 | 9168.6389 |  |  | 1125 | 49.1 | 0 | 13.6389 | 0.055556 | 6379.4861 |  |  | 1125 | 0 | 0 | 0 | 0 | 8308.3889 |  |  | 1125 | 0 | 0 | 0 | 0 | 7964.1111 |  |  | 1125 | 78.4 | 0 | 21.7778 | 0.055556 | 9060.3611 |  |  | 1125 | 78.4 | 0 | 21.7778 | 0.055556 | 9060.3611 |  |  | 1125 | 57.3 | 0 | 15.9167 | -0.77778 | 9097.2361 |  |  | 1125 | 60.3 | 0 | 16.75 | -0.80556 | 9152.5139
1130 | 1127 | 50.5 | 0 | 14.0278 | -1.4722 | 9183.4028 |  |  | 1126 | 49.1 | 0 | 13.6389 | 0 | 6393.125 |  |  | 1126 | 0 | 0 | 0 | 0 | 8308.3889 |  |  | 1126 | 0 | 0 | 0 | 0 | 7964.1111 |  |  | 1126 | 78.5 | 0 | 21.8056 | 0.027778 | 9082.1528 |  |  | 1126 | 78.5 | 0 | 21.8056 | 0.027778 | 9082.1528 |  |  | 1126 | 55.8 | 0 | 15.5 | -0.41667 | 9112.9444 |  |  | 1126 | 55.8 | 0 | 15.5 | -1.25 | 9168.6389
1131 | 1128 | 45.2 | 0 | 12.5556 | -1.4722 | 9196.6944 |  |  | 1127 | 49 | 0 | 13.6111 | -0.027778 | 6406.75 |  |  | 1127 | 0 | 0 | 0 | 0 | 8308.3889 |  |  | 1127 | 0 | 0 | 0 | 0 | 7964.1111 |  |  | 1127 | 78.5 | 0 | 21.8056 | 0 | 9103.9583 |  |  | 1127 | 78.5 | 0 | 21.8056 | 0 | 9103.9583 |  |  | 1127 | 50.5 | 0 | 14.0278 | -1.4722 | 9127.7083 |  |  | 1127 | 50.5 | 0 | 14.0278 | -1.4722 | 9183.4028
1132 | 1129 | 40.1 | 0 | 11.1389 | -1.4167 | 9208.5417 |  |  | 1128 | 48.8 | 0 | 13.5556 | -0.055556 | 6420.3333 |  |  | 1128 | 0 | 0 | 0 | 0 | 8308.3889 |  |  | 1128 | 0 | 0 | 0 | 0 | 7964.1111 |  |  | 1128 | 78.6 | 0 | 21.8333 | 0.027778 | 9125.7778 |  |  | 1128 | 78.6 | 0 | 21.8333 | 0.027778 | 9125.7778 |  |  | 1128 | 45.2 | 0 | 12.5556 | -1.4722 | 9141 |  |  | 1128 | 45.2 | 0 | 12.5556 | -1.4722 | 9196.6944
1133 | 1130 | 36.2 | 0 | 10.0556 | -1.0833 | 9219.1389 |  |  | 1129 | 48.6 | 0 | 13.5 | -0.055556 | 6433.8611 |  |  | 1129 | 0 | 0 | 0 | 0 | 8308.3889 |  |  | 1129 | 0 | 0 | 0 | 0 | 7964.1111 |  |  | 1129 | 78.7 | 0 | 21.8611 | 0.027778 | 9147.625 |  |  | 1129 | 78.7 | 0 | 21.8611 | 0.027778 | 9147.625 |  |  | 1129 | 40.1 | 0 | 11.1389 | -1.4167 | 9152.8472 |  |  | 1129 | 40.1 | 0 | 11.1389 | -1.4167 | 9208.5417
1134 | 1131 | 32.9 | 0 | 9.1389 | -0.91667 | 9228.7361 |  |  | 1130 | 48.5 | 0 | 13.4722 | -0.027778 | 6447.3472 |  |  | 1130 | 0 | 0 | 0 | 0 | 8308.3889 |  |  | 1130 | 0.8 | 0 | 0.22222 | 0.22222 | 7964.2222 |  |  | 1130 | 78.9 | 0 | 21.9167 | 0.055556 | 9169.5139 |  |  | 1130 | 78.9 | 0 | 21.9167 | 0.055556 | 9169.5139 |  |  | 1130 | 36.2 | 0 | 10.0556 | -1.0833 | 9163.4444 |  |  | 1130 | 36.2 | 0 | 10.0556 | -1.0833 | 9219.1389
1135 | 1132 | 29.8 | 0 | 8.2778 | -0.86111 | 9237.4444 |  |  | 1131 | 48.4 | 0 | 13.4444 | -0.027778 | 6460.8056 |  |  | 1131 | 0.7 | 0 | 0.19444 | 0.19444 | 8308.4861 |  |  | 1131 | 1.4 | 0 | 0.38889 | 0.16667 | 7964.5278 |  |  | 1131 | 79.1 | 0 | 21.9722 | 0.055556 | 9191.4583 |  |  | 1131 | 79.1 | 0 | 21.9722 | 0.055556 | 9191.4583 |  |  | 1131 | 32.9 | 0 | 9.1389 | -0.91667 | 9173.0417 |  |  | 1131 | 32.9 | 0 | 9.1389 | -0.91667 | 9228.7361
1136 | 1133 | 26.6 | 0 | 7.3889 | -0.88889 | 9245.2778 |  |  | 1132 | 48.3 | 0 | 13.4167 | -0.027778 | 6474.2361 |  |  | 1132 | 1.1 | 0 | 0.30556 | 0.11111 | 8308.7361 |  |  | 1132 | 2.3 | 0 | 0.63889 | 0.25 | 7965.0417 |  |  | 1132 | 79.4 | 0 | 22.0556 | 0.083333 | 9213.4722 |  |  | 1132 | 79.4 | 0 | 22.0556 | 0.083333 | 9213.4722 |  |  | 1132 | 29.8 | 0 | 8.2778 | -0.86111 | 9181.75 |  |  | 1132 | 29.8 | 0 | 8.2778 | -0.86111 | 9237.4444
1137 | 1134 | 23 | 0 | 6.3889 | -1 | 9252.1667 |  |  | 1133 | 48.2 | 0 | 13.3889 | -0.027778 | 6487.6389 |  |  | 1133 | 1.9 | 0 | 0.52778 | 0.22222 | 8309.1528 |  |  | 1133 | 3.5 | 0 | 0.97222 | 0.33333 | 7965.8472 |  |  | 1133 | 79.8 | 0 | 22.1667 | 0.11111 | 9235.5833 |  |  | 1133 | 79.8 | 0 | 22.1667 | 0.11111 | 9235.5833 |  |  | 1133 | 26.6 | 0 | 7.3889 | -0.88889 | 9189.5833 |  |  | 1133 | 26.6 | 0 | 7.3889 | -0.88889 | 9245.2778
1138 | 1135 | 19.4 | 0 | 5.3889 | -1 | 9258.0556 |  |  | 1134 | 48.1 | 0 | 13.3611 | -0.027778 | 6501.0139 |  |  | 1134 | 2.5 | 0 | 0.69444 | 0.16667 | 8309.7639 |  |  | 1134 | 4.7 | 0 | 1.3056 | 0.33333 | 7966.9861 |  |  | 1134 | 80.1 | 0 | 22.25 | 0.083333 | 9257.7917 |  |  | 1134 | 80.1 | 0 | 22.25 | 0.083333 | 9257.7917 |  |  | 1134 | 23 | 0 | 6.3889 | -1 | 9196.4722 |  |  | 1134 | 23 | 0 | 6.3889 | -1 | 9252.1667
1139 | 1136 | 16.3 | 0 | 4.5278 | -0.86111 | 9263.0139 |  |  | 1135 | 47.5 | 0 | 13.1944 | -0.16667 | 6514.2917 |  |  | 1135 | 3.5 | 0 | 0.97222 | 0.27778 | 8310.5972 |  |  | 1135 | 5.9 | 0 | 1.6389 | 0.33333 | 7968.4583 |  |  | 1135 | 80.5 | 0 | 22.3611 | 0.11111 | 9280.0972 |  |  | 1135 | 80.5 | 0 | 22.3611 | 0.11111 | 9280.0972 |  |  | 1135 | 19.4 | 0 | 5.3889 | -1 | 9202.3611 |  |  | 1135 | 19.4 | 0 | 5.3889 | -1 | 9258.0556
1140 | 1137 | 14.6 | 0 | 4.0556 | -0.47222 | 9267.3056 |  |  | 1136 | 46.7 | 0 | 12.9722 | -0.22222 | 6527.375 |  |  | 1136 | 4.7 | 0 | 1.3056 | 0.33333 | 8311.7361 |  |  | 1136 | 7.4 | 0 | 2.0556 | 0.41667 | 7970.3056 |  |  | 1136 | 80.8 | 0 | 22.4444 | 0.083333 | 9302.5 |  |  | 1136 | 80.8 | 0 | 22.4444 | 0.083333 | 9302.5 |  |  | 1136 | 16.3 | 0 | 4.5278 | -0.86111 | 9207.3194 |  |  | 1136 | 16.3 | 0 | 4.5278 | -0.86111 | 9263.0139
1141 | 1138 | 14.2 | 0 | 3.9444 | -0.11111 | 9271.3056 |  |  | 1137 | 45.7 | 0 | 12.6944 | -0.27778 | 6540.2083 |  |  | 1137 | 6.1 | 0 | 1.6944 | 0.38889 | 8313.2361 |  |  | 1137 | 9.2 | 0 | 2.5556 | 0.5 | 7972.6111 |  |  | 1137 | 81 | 0 | 22.5 | 0.055556 | 9324.9722 |  |  | 1137 | 81 | 0 | 22.5 | 0.055556 | 9324.9722 |  |  | 1137 | 14.6 | 0 | 4.0556 | -0.47222 | 9211.6111 |  |  | 1137 | 14.6 | 0 | 4.0556 | -0.47222 | 9267.3056
1142 | 1139 | 14.3 | 0 | 3.9722 | 0.027778 | 9275.2639 |  |  | 1138 | 44.6 | 0 | 12.3889 | -0.30556 | 6552.75 |  |  | 1138 | 7.5 | 0 | 2.0833 | 0.38889 | 8315.125 |  |  | 1138 | 11.7 | 0 | 3.25 | 0.69444 | 7975.5139 |  |  | 1138 | 81.2 | 0 | 22.5556 | 0.055556 | 9347.5 |  |  | 1138 | 81.2 | 0 | 22.5556 | 0.055556 | 9347.5 |  |  | 1138 | 14.2 | 0 | 3.9444 | -0.11111 | 9215.6111 |  |  | 1138 | 14.2 | 0 | 3.9444 | -0.11111 | 9271.3056
1143 | 1140 | 14.6 | 0 | 4.0556 | 0.083333 | 9279.2778 |  |  | 1139 | 42.9 | 0 | 11.9167 | -0.47222 | 6564.9028 |  |  | 1139 | 9.4 | 0 | 2.6111 | 0.52778 | 8317.4722 |  |  | 1139 | 13.5 | 0 | 3.75 | 0.5 | 7979.0139 |  |  | 1139 | 81.3 | 0 | 22.5833 | 0.027778 | 9370.0694 |  |  | 1139 | 81.3 | 0 | 22.5833 | 0.027778 | 9370.0694 |  |  | 1139 | 14.3 | 0 | 3.9722 | 0.027778 | 9219.5694 |  |  | 1139 | 14.3 | 0 | 3.9722 | 0.027778 | 9275.2639
1144 | 1141 | 15.1 | 0 | 4.1944 | 0.13889 | 9283.4028 |  |  | 1140 | 40.8 | 0 | 11.3333 | -0.58333 | 6576.5278 |  |  | 1140 | 11 | 0 | 3.0556 | 0.44444 | 8320.3056 |  |  | 1140 | 15 | 0 | 4.1667 | 0.41667 | 7982.9722 |  |  | 1140 | 81.2 | 0 | 22.5556 | -0.027778 | 9392.6389 |  |  | 1140 | 81.2 | 0 | 22.5556 | -0.027778 | 9392.6389 |  |  | 1140 | 14.6 | 0 | 4.0556 | 0.083333 | 9223.5833 |  |  | 1140 | 14.6 | 0 | 4.0556 | 0.083333 | 9279.2778
1145 | 1142 | 16.4 | 0 | 4.5556 | 0.36111 | 9287.7778 |  |  | 1141 | 38.2 | 0 | 10.6111 | -0.72222 | 6587.5 |  |  | 1141 | 12.9 | 0 | 3.5833 | 0.52778 | 8323.625 |  |  | 1141 | 16.2 | 0 | 4.5 | 0.33333 | 7987.3056 |  |  | 1141 | 81 | 0 | 22.5 | -0.055556 | 9415.1667 |  |  | 1141 | 81 | 0 | 22.5 | -0.055556 | 9415.1667 |  |  | 1141 | 15.1 | 0 | 4.1944 | 0.13889 | 9227.7083 |  |  | 1141 | 15.1 | 0 | 4.1944 | 0.13889 | 9283.4028
1146 | 1143 | 19.1 | 0 | 5.3056 | 0.75 | 9292.7083 |  |  | 1142 | 35.3 | 0 | 9.8056 | -0.80556 | 6597.7083 |  |  | 1142 | 14.5 | 0 | 4.0278 | 0.44444 | 8327.4306 |  |  | 1142 | 16.8 | 0 | 4.6667 | 0.16667 | 7991.8889 |  |  | 1142 | 80.6 | 0 | 22.3889 | -0.11111 | 9437.6111 |  |  | 1142 | 80.6 | 0 | 22.3889 | -0.11111 | 9437.6111 |  |  | 1142 | 16.4 | 0 | 4.5556 | 0.36111 | 9232.0833 |  |  | 1142 | 16.4 | 0 | 4.5556 | 0.36111 | 9287.7778
1147 | 1144 | 22.5 | 0 | 6.25 | 0.94444 | 9298.4861 |  |  | 1143 | 31.8 | 0 | 8.8333 | -0.97222 | 6607.0278 |  |  | 1143 | 16.4 | 0 | 4.5556 | 0.52778 | 8331.7222 |  |  | 1143 | 17.5 | 0 | 4.8611 | 0.19444 | 7996.6528 |  |  | 1143 | 80 | 0 | 22.2222 | -0.16667 | 9459.9167 |  |  | 1143 | 80 | 0 | 22.2222 | -0.16667 | 9459.9167 |  |  | 1143 | 19.1 | 0 | 5.3056 | 0.75 | 9237.0139 |  |  | 1143 | 19.1 | 0 | 5.3056 | 0.75 | 9292.7083
1148 | 1145 | 24.4 | 0 | 6.7778 | 0.52778 | 9305 |  |  | 1144 | 28.7 | 0 | 7.9722 | -0.86111 | 6615.4306 |  |  | 1144 | 18 | 0 | 5 | 0.44444 | 8336.5 |  |  | 1144 | 18.8 | 0 | 5.2222 | 0.36111 | 8001.6944 |  |  | 1144 | 79.1 | 0 | 21.9722 | -0.25 | 9482.0139 |  |  | 1144 | 79.1 | 0 | 21.9722 | -0.25 | 9482.0139 |  |  | 1144 | 22.5 | 0 | 6.25 | 0.94444 | 9242.7917 |  |  | 1144 | 22.5 | 0 | 6.25 | 0.94444 | 9298.4861
1149 | 1146 | 24.8 | 0 | 6.8889 | 0.11111 | 9311.8333 |  |  | 1145 | 25.8 | 0 | 7.1667 | -0.80556 | 6623 |  |  | 1145 | 20 | 0 | 5.5556 | 0.55556 | 8341.7778 |  |  | 1145 | 20.3 | 0 | 5.6389 | 0.41667 | 8007.125 |  |  | 1145 | 78 | 0 | 21.6667 | -0.30556 | 9503.8333 |  |  | 1145 | 78 | 0 | 21.6667 | -0.30556 | 9503.8333 |  |  | 1145 | 24.4 | 0 | 6.7778 | 0.52778 | 9249.3056 |  |  | 1145 | 24.4 | 0 | 6.7778 | 0.52778 | 9305
1150 | 1147 | 22.7 | 0 | 6.3056 | -0.58333 | 9318.4306 |  |  | 1146 | 22.9 | 0 | 6.3611 | -0.80556 | 6629.7639 |  |  | 1146 | 21.5 | 0 | 5.9722 | 0.41667 | 8347.5417 |  |  | 1146 | 22 | 0 | 6.1111 | 0.47222 | 8013 |  |  | 1146 | 76.8 | 0 | 21.3333 | -0.33333 | 9525.3333 |  |  | 1146 | 76.8 | 0 | 21.3333 | -0.33333 | 9525.3333 |  |  | 1146 | 24.8 | 0 | 6.8889 | 0.11111 | 9256.1389 |  |  | 1146 | 24.8 | 0 | 6.8889 | 0.11111 | 9311.8333
1151 | 1148 | 17.4 | 0 | 4.8333 | -1.4722 | 9324 |  |  | 1147 | 20.2 | 0 | 5.6111 | -0.75 | 6635.75 |  |  | 1147 | 23.5 | 0 | 6.5278 | 0.55556 | 8353.7917 |  |  | 1147 | 23.6 | 0 | 6.5556 | 0.44444 | 8019.3333 |  |  | 1147 | 75.5 | 0 | 20.9722 | -0.36111 | 9546.4861 |  |  | 1147 | 75.5 | 0 | 20.9722 | -0.36111 | 9546.4861 |  |  | 1147 | 22.7 | 0 | 6.3056 | -0.58333 | 9262.7361 |  |  | 1147 | 22.7 | 0 | 6.3056 | -0.58333 | 9318.4306
1152 | 1149 | 13.8 | 0 | 3.8333 | -1 | 9328.3333 |  |  | 1148 | 17.3 | 0 | 4.8056 | -0.80556 | 6640.9583 |  |  | 1148 | 25 | 0 | 6.9444 | 0.41667 | 8360.5278 |  |  | 1148 | 24.8 | 0 | 6.8889 | 0.33333 | 8026.0556 |  |  | 1148 | 74.1 | 0 | 20.5833 | -0.38889 | 9567.2639 |  |  | 1148 | 74.1 | 0 | 20.5833 | -0.38889 | 9567.2639 |  |  | 1148 | 17.4 | 0 | 4.8333 | -1.4722 | 9268.3056 |  |  | 1148 | 17.4 | 0 | 4.8333 | -1.4722 | 9324
1153 | 1150 | 12 | 0 | 3.3333 | -0.5 | 9331.9167 |  |  | 1149 | 15 | 0 | 4.1667 | -0.63889 | 6645.4444 |  |  | 1149 | 26.8 | 0 | 7.4444 | 0.5 | 8367.7222 |  |  | 1149 | 25.6 | 0 | 7.1111 | 0.22222 | 8033.0556 |  |  | 1149 | 72.9 | 0 | 20.25 | -0.33333 | 9587.6806 |  |  | 1149 | 72.9 | 0 | 20.25 | -0.33333 | 9587.6806 |  |  | 1149 | 13.8 | 0 | 3.8333 | -1 | 9272.6389 |  |  | 1149 | 13.8 | 0 | 3.8333 | -1 | 9328.3333
1154 | 1151 | 12 | 0 | 3.3333 | 0 | 9335.25 |  |  | 1150 | 12.3 | 0 | 3.4167 | -0.75 | 6649.2361 |  |  | 1150 | 28.2 | 0 | 7.8333 | 0.38889 | 8375.3611 |  |  | 1150 | 26.3 | 0 | 7.3056 | 0.19444 | 8040.2639 |  |  | 1150 | 71.9 | 0 | 19.9722 | -0.27778 | 9607.7917 |  |  | 1150 | 71.9 | 0 | 19.9722 | -0.27778 | 9607.7917 |  |  | 1150 | 12 | 0 | 3.3333 | -0.5 | 9276.2222 |  |  | 1150 | 12 | 0 | 3.3333 | -0.5 | 9331.9167
1155 | 1152 | 12 | 0 | 3.3333 | 0 | 9338.5833 |  |  | 1151 | 10.3 | 0 | 2.8611 | -0.55556 | 6652.375 |  |  | 1151 | 30 | 0 | 8.3333 | 0.5 | 8383.4444 |  |  | 1151 | 27.2 | 0 | 7.5556 | 0.25 | 8047.6944 |  |  | 1151 | 71.2 | 0 | 19.7778 | -0.19444 | 9627.6667 |  |  | 1151 | 71.2 | 0 | 19.7778 | -0.19444 | 9627.6667 |  |  | 1151 | 12 | 0 | 3.3333 | 0 | 9279.5556 |  |  | 1151 | 12 | 0 | 3.3333 | 0 | 9335.25
1156 | 1153 | 13.9 | 0 | 3.8611 | 0.52778 | 9342.1806 |  |  | 1152 | 7.8 | 0 | 2.1667 | -0.69444 | 6654.8889 |  |  | 1152 | 31.4 | 0 | 8.7222 | 0.38889 | 8391.9722 |  |  | 1152 | 28.3 | 0 | 7.8611 | 0.30556 | 8055.4028 |  |  | 1152 | 70.9 | 0 | 19.6944 | -0.083333 | 9647.4028 |  |  | 1152 | 70.9 | 0 | 19.6944 | -0.083333 | 9647.4028 |  |  | 1152 | 12 | 0 | 3.3333 | 0 | 9282.8889 |  |  | 1152 | 12 | 0 | 3.3333 | 0 | 9338.5833
1157 | 1154 | 17.7 | 0 | 4.9167 | 1.0556 | 9346.5694 |  |  | 1153 | 6.5 | 0 | 1.8056 | -0.36111 | 6656.875 |  |  | 1153 | 32.5 | 0 | 9.0278 | 0.30556 | 8400.8472 |  |  | 1153 | 29.6 | 0 | 8.2222 | 0.36111 | 8063.4444 |  |  | 1153 | 71 | 0 | 19.7222 | 0.027778 | 9667.1111 |  |  | 1153 | 71 | 0 | 19.7222 | 0.027778 | 9667.1111 |  |  | 1153 | 13.9 | 0 | 3.8611 | 0.52778 | 9286.4861 |  |  | 1153 | 13.9 | 0 | 3.8611 | 0.52778 | 9342.1806
1158 | 1155 | 22.8 | 0 | 6.3333 | 1.4167 | 9352.1944 |  |  | 1154 | 4.4 | 0 | 1.2222 | -0.58333 | 6658.3889 |  |  | 1154 | 33.2 | 0 | 9.2222 | 0.19444 | 8409.9722 |  |  | 1154 | 30.9 | 0 | 8.5833 | 0.36111 | 8071.8472 |  |  | 1154 | 71.5 | 0 | 19.8611 | 0.13889 | 9686.9028 |  |  | 1154 | 71.5 | 0 | 19.8611 | 0.13889 | 9686.9028 |  |  | 1154 | 17.7 | 0 | 4.9167 | 1.0556 | 9290.875 |  |  | 1154 | 17.7 | 0 | 4.9167 | 1.0556 | 9346.5694
1159 | 1156 | 27.3 | 0 | 7.5833 | 1.25 | 9359.1528 |  |  | 1155 | 3.2 | 0 | 0.88889 | -0.33333 | 6659.4444 |  |  | 1155 | 33.4 | 0 | 9.2778 | 0.055556 | 8419.2222 |  |  | 1155 | 32.2 | 0 | 8.9444 | 0.36111 | 8080.6111 |  |  | 1155 | 72.3 | 0 | 20.0833 | 0.22222 | 9706.875 |  |  | 1155 | 72.3 | 0 | 20.0833 | 0.22222 | 9706.875 |  |  | 1155 | 22.8 | 0 | 6.3333 | 1.4167 | 9296.5 |  |  | 1155 | 22.8 | 0 | 6.3333 | 1.4167 | 9352.1944
1160 | 1157 | 31.2 | 0 | 8.6667 | 1.0833 | 9367.2778 |  |  | 1156 | 1.2 | 0 | 0.33333 | -0.55556 | 6660.0556 |  |  | 1156 | 33.7 | 0 | 9.3611 | 0.083333 | 8428.5417 |  |  | 1156 | 33.4 | 0 | 9.2778 | 0.33333 | 8089.7222 |  |  | 1156 | 73.2 | 0 | 20.3333 | 0.25 | 9727.0833 |  |  | 1156 | 73.2 | 0 | 20.3333 | 0.25 | 9727.0833 |  |  | 1156 | 27.3 | 0 | 7.5833 | 1.25 | 9303.4583 |  |  | 1156 | 27.3 | 0 | 7.5833 | 1.25 | 9359.1528
1161 | 1158 | 35.2 | 0 | 9.7778 | 1.1111 | 9376.5 |  |  | 1157 | 0 | 0 | 0 | -0.33333 | 6660.2222 |  |  | 1157 | 33.9 | 0 | 9.4167 | 0.055556 | 8437.9306 |  |  | 1157 | 35.1 | 0 | 9.75 | 0.47222 | 8099.2361 |  |  | 1157 | 74.1 | 0 | 20.5833 | 0.25 | 9747.5417 |  |  | 1157 | 74.1 | 0 | 20.5833 | 0.25 | 9747.5417 |  |  | 1157 | 31.2 | 0 | 8.6667 | 1.0833 | 9311.5833 |  |  | 1157 | 31.2 | 0 | 8.6667 | 1.0833 | 9367.2778
1162 | 1159 | 39.4 | 0 | 10.9444 | 1.1667 | 9386.8611 |  |  | 1158 | 0 | 0 | 0 | 0 | 6660.2222 |  |  | 1158 | 34.2 | 0 | 9.5 | 0.083333 | 8447.3889 |  |  | 1158 | 37.2 | 0 | 10.3333 | 0.58333 | 8109.2778 |  |  | 1158 | 74.9 | 0 | 20.8056 | 0.22222 | 9768.2361 |  |  | 1158 | 74.9 | 0 | 20.8056 | 0.22222 | 9768.2361 |  |  | 1158 | 35.2 | 0 | 9.7778 | 1.1111 | 9320.8056 |  |  | 1158 | 35.2 | 0 | 9.7778 | 1.1111 | 9376.5
1163 | 1160 | 42.5 | 0 | 11.8056 | 0.86111 | 9398.2361 |  |  | 1159 | 0 | 0 | 0 | 0 | 6660.2222 |  |  | 1159 | 34.4 | 0 | 9.5556 | 0.055556 | 8456.9167 |  |  | 1159 | 38.7 | 0 | 10.75 | 0.41667 | 8119.8194 |  |  | 1159 | 75.4 | 0 | 20.9444 | 0.13889 | 9789.1111 |  |  | 1159 | 75.4 | 0 | 20.9444 | 0.13889 | 9789.1111 |  |  | 1159 | 39.4 | 0 | 10.9444 | 1.1667 | 9331.1667 |  |  | 1159 | 39.4 | 0 | 10.9444 | 1.1667 | 9386.8611
1164 | 1161 | 45.4 | 0 | 12.6111 | 0.80556 | 9410.4444 |  |  | 1160 | 0 | 0 | 0 | 0 | 6660.2222 |  |  | 1160 | 34.7 | 0 | 9.6389 | 0.083333 | 8466.5139 |  |  | 1160 | 39 | 0 | 10.8333 | 0.083333 | 8130.6111 |  |  | 1160 | 75.5 | 0 | 20.9722 | 0.027778 | 9810.0694 |  |  | 1160 | 75.5 | 0 | 20.9722 | 0.027778 | 9810.0694 |  |  | 1160 | 42.5 | 0 | 11.8056 | 0.86111 | 9342.5417 |  |  | 1160 | 42.5 | 0 | 11.8056 | 0.86111 | 9398.2361
1165 | 1162 | 48.2 | 0 | 13.3889 | 0.77778 | 9423.4444 |  |  | 1161 | 0 | 0 | 0 | 0 | 6660.2222 |  |  | 1161 | 34.9 | 0 | 9.6944 | 0.055556 | 8476.1806 |  |  | 1161 | 40.1 | 0 | 11.1389 | 0.30556 | 8141.5972 |  |  | 1161 | 75.2 | 0 | 20.8889 | -0.083333 | 9831 |  |  | 1161 | 75.2 | 0 | 20.8889 | -0.083333 | 9831 |  |  | 1161 | 45.4 | 0 | 12.6111 | 0.80556 | 9354.75 |  |  | 1161 | 45.4 | 0 | 12.6111 | 0.80556 | 9410.4444
1166 | 1163 | 50.3 | 0 | 13.9722 | 0.58333 | 9437.125 |  |  | 1162 | 0 | 0 | 0 | 0 | 6660.2222 |  |  | 1162 | 35.2 | 0 | 9.7778 | 0.083333 | 8485.9167 |  |  | 1162 | 40.4 | 0 | 11.2222 | 0.083333 | 8152.7778 |  |  | 1162 | 74.5 | 0 | 20.6944 | -0.19444 | 9851.7917 |  |  | 1162 | 74.5 | 0 | 20.6944 | -0.19444 | 9851.7917 |  |  | 1162 | 48.2 | 0 | 13.3889 | 0.77778 | 9367.75 |  |  | 1162 | 48.2 | 0 | 13.3889 | 0.77778 | 9423.4444
1167 | 1164 | 52.6 | 0 | 14.6111 | 0.63889 | 9451.4167 |  |  | 1163 | 0 | 0 | 0 | 0 | 6660.2222 |  |  | 1163 | 35.4 | 0 | 9.8333 | 0.055556 | 8495.7222 |  |  | 1163 | 39.7 | 0 | 11.0278 | -0.19444 | 8163.9028 |  |  | 1163 | 73.3 | 0 | 20.3611 | -0.33333 | 9872.3194 |  |  | 1163 | 73.3 | 0 | 20.3611 | -0.33333 | 9872.3194 |  |  | 1163 | 50.3 | 0 | 13.9722 | 0.58333 | 9381.4306 |  |  | 1163 | 50.3 | 0 | 13.9722 | 0.58333 | 9437.125
1168 | 1165 | 54.5 | 0 | 15.1389 | 0.52778 | 9466.2917 |  |  | 1164 | 0 | 0 | 0 | 0 | 6660.2222 |  |  | 1164 | 35.7 | 0 | 9.9167 | 0.083333 | 8505.5972 |  |  | 1164 | 36.8 | 0 | 10.2222 | -0.80556 | 8174.5278 |  |  | 1164 | 71.7 | 0 | 19.9167 | -0.44444 | 9892.4583 |  |  | 1164 | 71.7 | 0 | 19.9167 | -0.44444 | 9892.4583 |  |  | 1164 | 52.6 | 0 | 14.6111 | 0.63889 | 9395.7222 |  |  | 1164 | 52.6 | 0 | 14.6111 | 0.63889 | 9451.4167
1169 | 1166 | 56.6 | 0 | 15.7222 | 0.58333 | 9481.7222 |  |  | 1165 | 0 | 0 | 0 | 0 | 6660.2222 |  |  | 1165 | 35.9 | 0 | 9.9722 | 0.055556 | 8515.5417 |  |  | 1165 | 35.1 | 0 | 9.75 | -0.47222 | 8184.5139 |  |  | 1165 | 69.9 | 0 | 19.4167 | -0.5 | 9912.125 |  |  | 1165 | 69.9 | 0 | 19.4167 | -0.5 | 9912.125 |  |  | 1165 | 54.5 | 0 | 15.1389 | 0.52778 | 9410.5972 |  |  | 1165 | 54.5 | 0 | 15.1389 | 0.52778 | 9466.2917
1170 | 1167 | 58.3 | 0 | 16.1944 | 0.47222 | 9497.6806 |  |  | 1166 | 0 | 0 | 0 | 0 | 6660.2222 |  |  | 1166 | 36.6 | 0 | 10.1667 | 0.19444 | 8525.6111 |  |  | 1166 | 32.2 | 0 | 8.9444 | -0.80556 | 8193.8611 |  |  | 1166 | 67.9 | 0 | 18.8611 | -0.55556 | 9931.2639 |  |  | 1166 | 67.9 | 0 | 18.8611 | -0.55556 | 9931.2639 |  |  | 1166 | 56.6 | 0 | 15.7222 | 0.58333 | 9426.0278 |  |  | 1166 | 56.6 | 0 | 15.7222 | 0.58333 | 9481.7222
1171 | 1168 | 60 | 0 | 16.6667 | 0.47222 | 9514.1111 |  |  | 1167 | 0 | 0 | 0 | 0 | 6660.2222 |  |  | 1167 | 37.5 | 0 | 10.4167 | 0.25 | 8535.9028 |  |  | 1167 | 31.1 | 0 | 8.6389 | -0.30556 | 8202.6528 |  |  | 1167 | 65.7 | 0 | 18.25 | -0.61111 | 9949.8194 |  |  | 1167 | 65.7 | 0 | 18.25 | -0.61111 | 9949.8194 |  |  | 1167 | 58.3 | 0 | 16.1944 | 0.47222 | 9441.9861 |  |  | 1167 | 58.3 | 0 | 16.1944 | 0.47222 | 9497.6806
1172 | 1169 | 61.5 | 0 | 17.0833 | 0.41667 | 9530.9861 |  |  | 1168 | 0 | 0 | 0 | 0 | 6660.2222 |  |  | 1168 | 38.4 | 0 | 10.6667 | 0.25 | 8546.4444 |  |  | 1168 | 30.8 | 0 | 8.5556 | -0.083333 | 8211.25 |  |  | 1168 | 63.5 | 0 | 17.6389 | -0.61111 | 9967.7639 |  |  | 1168 | 63.5 | 0 | 17.6389 | -0.61111 | 9967.7639 |  |  | 1168 | 60 | 0 | 16.6667 | 0.47222 | 9458.4167 |  |  | 1168 | 60 | 0 | 16.6667 | 0.47222 | 9514.1111
1173 | 1170 | 63.1 | 0 | 17.5278 | 0.44444 | 9548.2917 |  |  | 1169 | 0 | 0 | 0 | 0 | 6660.2222 |  |  | 1169 | 39.3 | 0 | 10.9167 | 0.25 | 8557.2361 |  |  | 1169 | 29.7 | 0 | 8.25 | -0.30556 | 8219.6528 |  |  | 1169 | 61.2 | 0 | 17 | -0.63889 | 9985.0833 |  |  | 1169 | 61.2 | 0 | 17 | -0.63889 | 9985.0833 |  |  | 1169 | 61.5 | 0 | 17.0833 | 0.41667 | 9475.2917 |  |  | 1169 | 61.5 | 0 | 17.0833 | 0.41667 | 9530.9861
1174 | 1171 | 64.3 | 0 | 17.8611 | 0.33333 | 9565.9861 |  |  | 1170 | 0 | 0 | 0 | 0 | 6660.2222 |  |  | 1170 | 40 | 0 | 11.1111 | 0.19444 | 8568.25 |  |  | 1170 | 29.4 | 0 | 8.1667 | -0.083333 | 8227.8611 |  |  | 1170 | 59 | 0 | 16.3889 | -0.61111 | 10001.7778 |  |  | 1170 | 59 | 0 | 16.3889 | -0.61111 | 10001.7778 |  |  | 1170 | 63.1 | 0 | 17.5278 | 0.44444 | 9492.5972 |  |  | 1170 | 63.1 | 0 | 17.5278 | 0.44444 | 9548.2917
1175 | 1172 | 65.7 | 0 | 18.25 | 0.38889 | 9584.0417 |  |  | 1171 | 0 | 0 | 0 | 0 | 6660.2222 |  |  | 1171 | 40.6 | 0 | 11.2778 | 0.16667 | 8579.4444 |  |  | 1171 | 29 | 0 | 8.0556 | -0.11111 | 8235.9722 |  |  | 1171 | 56.8 | 0 | 15.7778 | -0.61111 | 10017.8611 |  |  | 1171 | 56.8 | 0 | 15.7778 | -0.61111 | 10017.8611 |  |  | 1171 | 64.3 | 0 | 17.8611 | 0.33333 | 9510.2917 |  |  | 1171 | 64.3 | 0 | 17.8611 | 0.33333 | 9565.9861
1176 | 1173 | 67.1 | 0 | 18.6389 | 0.38889 | 9602.4861 |  |  | 1172 | 0 | 0 | 0 | 0 | 6660.2222 |  |  | 1172 | 41.1 | 0 | 11.4167 | 0.13889 | 8590.7917 |  |  | 1172 | 28.5 | 0 | 7.9167 | -0.13889 | 8243.9583 |  |  | 1172 | 54.7 | 0 | 15.1944 | -0.58333 | 10033.3472 |  |  | 1172 | 54.7 | 0 | 15.1944 | -0.58333 | 10033.3472 |  |  | 1172 | 65.7 | 0 | 18.25 | 0.38889 | 9528.3472 |  |  | 1172 | 65.7 | 0 | 18.25 | 0.38889 | 9584.0417
1177 | 1174 | 68.3 | 0 | 18.9722 | 0.33333 | 9621.2917 |  |  | 1173 | 0 | 0 | 0 | 0 | 6660.2222 |  |  | 1173 | 41.4 | 0 | 11.5 | 0.083333 | 8602.25 |  |  | 1173 | 26 | 0 | 7.2222 | -0.69444 | 8251.5278 |  |  | 1173 | 52.7 | 0 | 14.6389 | -0.55556 | 10048.2639 |  |  | 1173 | 52.7 | 0 | 14.6389 | -0.55556 | 10048.2639 |  |  | 1173 | 67.1 | 0 | 18.6389 | 0.38889 | 9546.7917 |  |  | 1173 | 67.1 | 0 | 18.6389 | 0.38889 | 9602.4861
1178 | 1175 | 69.7 | 0 | 19.3611 | 0.38889 | 9640.4583 |  |  | 1174 | 0 | 0 | 0 | 0 | 6660.2222 |  |  | 1174 | 41.6 | 0 | 11.5556 | 0.055556 | 8613.7778 |  |  | 1174 | 23.4 | 0 | 6.5 | -0.72222 | 8258.3889 |  |  | 1174 | 50.9 | 0 | 14.1389 | -0.5 | 10062.6528 |  |  | 1174 | 50.9 | 0 | 14.1389 | -0.5 | 10062.6528 |  |  | 1174 | 68.3 | 0 | 18.9722 | 0.33333 | 9565.5972 |  |  | 1174 | 68.3 | 0 | 18.9722 | 0.33333 | 9621.2917
1179 | 1176 | 70.6 | 0 | 19.6111 | 0.25 | 9659.9444 |  |  | 1175 | 0 | 0 | 0 | 0 | 6660.2222 |  |  | 1175 | 41.8 | 0 | 11.6111 | 0.055556 | 8625.3611 |  |  | 1175 | 20.7 | 0 | 5.75 | -0.75 | 8264.5139 |  |  | 1175 | 49.4 | 0 | 13.7222 | -0.41667 | 10076.5833 |  |  | 1175 | 49.4 | 0 | 13.7222 | -0.41667 | 10076.5833 |  |  | 1175 | 69.7 | 0 | 19.3611 | 0.38889 | 9584.7639 |  |  | 1175 | 69.7 | 0 | 19.3611 | 0.38889 | 9640.4583
1180 | 1177 | 71.6 | 0 | 19.8889 | 0.27778 | 9679.6944 |  |  | 1176 | 0 | 0 | 0 | 0 | 6660.2222 |  |  | 1176 | 41.8 | 0 | 11.6111 | 0 | 8636.9722 |  |  | 1176 | 17.4 | 0 | 4.8333 | -0.91667 | 8269.8056 |  |  | 1176 | 48.1 | 0 | 13.3611 | -0.36111 | 10090.125 |  |  | 1176 | 48.1 | 0 | 13.3611 | -0.36111 | 10090.125 |  |  | 1176 | 70.6 | 0 | 19.6111 | 0.25 | 9604.25 |  |  | 1176 | 70.6 | 0 | 19.6111 | 0.25 | 9659.9444
1181 | 1178 | 72.6 | 0 | 20.1667 | 0.27778 | 9699.7222 |  |  | 1177 | 0 | 0 | 0 | 0 | 6660.2222 |  |  | 1177 | 41.9 | 0 | 11.6389 | 0.027778 | 8648.5972 |  |  | 1177 | 15.2 | 0 | 4.2222 | -0.61111 | 8274.3333 |  |  | 1177 | 47.1 | 0 | 13.0833 | -0.27778 | 10103.3472 |  |  | 1177 | 47.1 | 0 | 13.0833 | -0.27778 | 10103.3472 |  |  | 1177 | 71.6 | 0 | 19.8889 | 0.27778 | 9624 |  |  | 1177 | 71.6 | 0 | 19.8889 | 0.27778 | 9679.6944
1182 | 1179 | 73.5 | 0 | 20.4167 | 0.25 | 9720.0139 |  |  | 1178 | 0 | 0 | 0 | 0 | 6660.2222 |  |  | 1178 | 41.9 | 0 | 11.6389 | 0 | 8660.2361 |  |  | 1178 | 13.5 | 0 | 3.75 | -0.47222 | 8278.3194 |  |  | 1178 | 46.5 | 0 | 12.9167 | -0.16667 | 10116.3472 |  |  | 1178 | 46.5 | 0 | 12.9167 | -0.16667 | 10116.3472 |  |  | 1178 | 72.6 | 0 | 20.1667 | 0.27778 | 9644.0278 |  |  | 1178 | 72.6 | 0 | 20.1667 | 0.27778 | 9699.7222
1183 | 1180 | 74.2 | 0 | 20.6111 | 0.19444 | 9740.5278 |  |  | 1179 | 0 | 0 | 0 | 0 | 6660.2222 |  |  | 1179 | 42 | 0 | 11.6667 | 0.027778 | 8671.8889 |  |  | 1179 | 13 | 0 | 3.6111 | -0.13889 | 8282 |  |  | 1179 | 46.3 | 0 | 12.8611 | -0.055556 | 10129.2361 |  |  | 1179 | 46.3 | 0 | 12.8611 | -0.055556 | 10129.2361 |  |  | 1179 | 73.5 | 0 | 20.4167 | 0.25 | 9664.3194 |  |  | 1179 | 73.5 | 0 | 20.4167 | 0.25 | 9720.0139
1184 | 1181 | 74.9 | 0 | 20.8056 | 0.19444 | 9761.2361 |  |  | 1180 | 0 | 0 | 0 | 0 | 6660.2222 |  |  | 1180 | 42 | 0 | 11.6667 | 0 | 8683.5556 |  |  | 1180 | 12.4 | 0 | 3.4444 | -0.16667 | 8285.5278 |  |  | 1180 | 46.5 | 0 | 12.9167 | 0.055556 | 10142.125 |  |  | 1180 | 46.5 | 0 | 12.9167 | 0.055556 | 10142.125 |  |  | 1180 | 74.2 | 0 | 20.6111 | 0.19444 | 9684.8333 |  |  | 1180 | 74.2 | 0 | 20.6111 | 0.19444 | 9740.5278
1185 | 1182 | 75.6 | 0 | 21 | 0.19444 | 9782.1389 |  |  | 1181 | 0 | 0 | 0 | 0 | 6660.2222 |  |  | 1181 | 42.2 | 0 | 11.7222 | 0.055556 | 8695.25 |  |  | 1181 | 12.3 | 0 | 3.4167 | -0.027778 | 8288.9583 |  |  | 1181 | 47.2 | 0 | 13.1111 | 0.19444 | 10155.1389 |  |  | 1181 | 47.2 | 0 | 13.1111 | 0.19444 | 10155.1389 |  |  | 1181 | 74.9 | 0 | 20.8056 | 0.19444 | 9705.5417 |  |  | 1181 | 74.9 | 0 | 20.8056 | 0.19444 | 9761.2361
1186 | 1183 | 76.3 | 0 | 21.1944 | 0.19444 | 9803.2361 |  |  | 1182 | 0 | 0 | 0 | 0 | 6660.2222 |  |  | 1182 | 42.3 | 0 | 11.75 | 0.027778 | 8706.9861 |  |  | 1182 | 12.2 | 0 | 3.3889 | -0.027778 | 8292.3611 |  |  | 1182 | 48.3 | 0 | 13.4167 | 0.30556 | 10168.4028 |  |  | 1182 | 48.3 | 0 | 13.4167 | 0.30556 | 10168.4028 |  |  | 1182 | 75.6 | 0 | 21 | 0.19444 | 9726.4444 |  |  | 1182 | 75.6 | 0 | 21 | 0.19444 | 9782.1389
1187 | 1184 | 77.1 | 0 | 21.4167 | 0.22222 | 9824.5417 |  |  | 1183 | 0 | 0 | 0 | 0 | 6660.2222 |  |  | 1183 | 42.6 | 0 | 11.8333 | 0.083333 | 8718.7778 |  |  | 1183 | 12.3 | 0 | 3.4167 | 0.027778 | 8295.7639 |  |  | 1183 | 49.7 | 0 | 13.8056 | 0.38889 | 10182.0139 |  |  | 1183 | 49.7 | 0 | 13.8056 | 0.38889 | 10182.0139 |  |  | 1183 | 76.3 | 0 | 21.1944 | 0.19444 | 9747.5417 |  |  | 1183 | 76.3 | 0 | 21.1944 | 0.19444 | 9803.2361
1188 | 1185 | 77.9 | 0 | 21.6389 | 0.22222 | 9846.0694 |  |  | 1184 | 0 | 0 | 0 | 0 | 6660.2222 |  |  | 1184 | 43 | 0 | 11.9444 | 0.11111 | 8730.6667 |  |  | 1184 | 12.4 | 0 | 3.4444 | 0.027778 | 8299.1944 |  |  | 1184 | 51.3 | 0 | 14.25 | 0.44444 | 10196.0417 |  |  | 1184 | 51.3 | 0 | 14.25 | 0.44444 | 10196.0417 |  |  | 1184 | 77.1 | 0 | 21.4167 | 0.22222 | 9768.8472 |  |  | 1184 | 77.1 | 0 | 21.4167 | 0.22222 | 9824.5417
1189 | 1186 | 78.5 | 0 | 21.8056 | 0.16667 | 9867.7917 |  |  | 1185 | 0 | 0 | 0 | 0 | 6660.2222 |  |  | 1185 | 43.3 | 0 | 12.0278 | 0.083333 | 8742.6528 |  |  | 1185 | 12.5 | 0 | 3.4722 | 0.027778 | 8302.6528 |  |  | 1185 | 53 | 0 | 14.7222 | 0.47222 | 10210.5278 |  |  | 1185 | 53 | 0 | 14.7222 | 0.47222 | 10210.5278 |  |  | 1185 | 77.9 | 0 | 21.6389 | 0.22222 | 9790.375 |  |  | 1185 | 77.9 | 0 | 21.6389 | 0.22222 | 9846.0694
1190 | 1187 | 79 | 0 | 21.9444 | 0.13889 | 9889.6667 |  |  | 1186 | 0 | 0 | 0 | 0 | 6660.2222 |  |  | 1186 | 43.7 | 0 | 12.1389 | 0.11111 | 8754.7361 |  |  | 1186 | 12.7 | 0 | 3.5278 | 0.055556 | 8306.1528 |  |  | 1186 | 54.9 | 0 | 15.25 | 0.52778 | 10225.5139 |  |  | 1186 | 54.9 | 0 | 15.25 | 0.52778 | 10225.5139 |  |  | 1186 | 78.5 | 0 | 21.8056 | 0.16667 | 9812.0972 |  |  | 1186 | 78.5 | 0 | 21.8056 | 0.16667 | 9867.7917
1191 | 1188 | 79.7 | 0 | 22.1389 | 0.19444 | 9911.7083 |  |  | 1187 | 0 | 0 | 0 | 0 | 6660.2222 |  |  | 1187 | 44 | 0 | 12.2222 | 0.083333 | 8766.9167 |  |  | 1187 | 12.8 | 0 | 3.5556 | 0.027778 | 8309.6944 |  |  | 1187 | 56.7 | 0 | 15.75 | 0.5 | 10241.0139 |  |  | 1187 | 56.7 | 0 | 15.75 | 0.5 | 10241.0139 |  |  | 1187 | 79 | 0 | 21.9444 | 0.13889 | 9833.9722 |  |  | 1187 | 79 | 0 | 21.9444 | 0.13889 | 9889.6667
1192 | 1189 | 80.3 | 0 | 22.3056 | 0.16667 | 9933.9306 |  |  | 1188 | 0 | 0 | 0 | 0 | 6660.2222 |  |  | 1188 | 44.3 | 0 | 12.3056 | 0.083333 | 8779.1806 |  |  | 1188 | 13.2 | 0 | 3.6667 | 0.11111 | 8313.3056 |  |  | 1188 | 58.6 | 0 | 16.2778 | 0.52778 | 10257.0278 |  |  | 1188 | 58.6 | 0 | 16.2778 | 0.52778 | 10257.0278 |  |  | 1188 | 79.7 | 0 | 22.1389 | 0.19444 | 9856.0139 |  |  | 1188 | 79.7 | 0 | 22.1389 | 0.19444 | 9911.7083
1193 | 1190 | 81 | 0 | 22.5 | 0.19444 | 9956.3333 |  |  | 1189 | 0 | 0 | 0 | 0 | 6660.2222 |  |  | 1189 | 44.5 | 0 | 12.3611 | 0.055556 | 8791.5139 |  |  | 1189 | 14.3 | 0 | 3.9722 | 0.30556 | 8317.125 |  |  | 1189 | 60.2 | 0 | 16.7222 | 0.44444 | 10273.5278 |  |  | 1189 | 60.2 | 0 | 16.7222 | 0.44444 | 10273.5278 |  |  | 1189 | 80.3 | 0 | 22.3056 | 0.16667 | 9878.2361 |  |  | 1189 | 80.3 | 0 | 22.3056 | 0.16667 | 9933.9306
1194 | 1191 | 81.6 | 0 | 22.6667 | 0.16667 | 9978.9167 |  |  | 1190 | 0 | 0 | 0 | 0 | 6660.2222 |  |  | 1190 | 44.6 | 0 | 12.3889 | 0.027778 | 8803.8889 |  |  | 1190 | 16.5 | 0 | 4.5833 | 0.61111 | 8321.4028 |  |  | 1190 | 61.6 | 0 | 17.1111 | 0.38889 | 10290.4444 |  |  | 1190 | 61.6 | 0 | 17.1111 | 0.38889 | 10290.4444 |  |  | 1190 | 81 | 0 | 22.5 | 0.19444 | 9900.6389 |  |  | 1190 | 81 | 0 | 22.5 | 0.19444 | 9956.3333
1195 | 1192 | 82.4 | 0 | 22.8889 | 0.22222 | 10001.6944 |  |  | 1191 | 0 | 0 | 0 | 0 | 6660.2222 |  |  | 1191 | 44.6 | 0 | 12.3889 | 0 | 8816.2778 |  |  | 1191 | 19.4 | 0 | 5.3889 | 0.80556 | 8326.3889 |  |  | 1191 | 62.2 | 0 | 17.2778 | 0.16667 | 10307.6389 |  |  | 1191 | 62.2 | 0 | 17.2778 | 0.16667 | 10307.6389 |  |  | 1191 | 81.6 | 0 | 22.6667 | 0.16667 | 9923.2222 |  |  | 1191 | 81.6 | 0 | 22.6667 | 0.16667 | 9978.9167
1196 | 1193 | 82.9 | 0 | 23.0278 | 0.13889 | 10024.6528 |  |  | 1192 | 0.2 | 0 | 0.055556 | 0.055556 | 6660.25 |  |  | 1192 | 44.5 | 0 | 12.3611 | -0.027778 | 8828.6528 |  |  | 1192 | 21.7 | 0 | 6.0278 | 0.63889 | 8332.0972 |  |  | 1192 | 62.5 | 0 | 17.3611 | 0.083333 | 10324.9583 |  |  | 1192 | 62.5 | 0 | 17.3611 | 0.083333 | 10324.9583 |  |  | 1192 | 82.4 | 0 | 22.8889 | 0.22222 | 9946 |  |  | 1192 | 82.4 | 0 | 22.8889 | 0.22222 | 10001.6944
1197 | 1194 | 83.4 | 0 | 23.1667 | 0.13889 | 10047.75 |  |  | 1193 | 3.1 | 0 | 0.86111 | 0.80556 | 6660.7083 |  |  | 1193 | 44.4 | 0 | 12.3333 | -0.027778 | 8841 |  |  | 1193 | 23.1 | 0 | 6.4167 | 0.38889 | 8338.3194 |  |  | 1193 | 62.8 | 0 | 17.4444 | 0.083333 | 10342.3611 |  |  | 1193 | 62.8 | 0 | 17.4444 | 0.083333 | 10342.3611 |  |  | 1193 | 82.9 | 0 | 23.0278 | 0.13889 | 9968.9583 |  |  | 1193 | 82.9 | 0 | 23.0278 | 0.13889 | 10024.6528
1198 | 1195 | 83.8 | 0 | 23.2778 | 0.11111 | 10070.9722 |  |  | 1194 | 5.7 | 0 | 1.5833 | 0.72222 | 6661.9306 |  |  | 1194 | 44.3 | 0 | 12.3056 | -0.027778 | 8853.3194 |  |  | 1194 | 23.5 | 0 | 6.5278 | 0.11111 | 8344.7917 |  |  | 1194 | 62.9 | 0 | 17.4722 | 0.027778 | 10359.8194 |  |  | 1194 | 62.9 | 0 | 17.4722 | 0.027778 | 10359.8194 |  |  | 1194 | 83.4 | 0 | 23.1667 | 0.13889 | 9992.0556 |  |  | 1194 | 83.4 | 0 | 23.1667 | 0.13889 | 10047.75
1199 | 1196 | 84.2 | 0 | 23.3889 | 0.11111 | 10094.3056 |  |  | 1195 | 8 | 0 | 2.2222 | 0.63889 | 6663.8333 |  |  | 1195 | 44.2 | 0 | 12.2778 | -0.027778 | 8865.6111 |  |  | 1195 | 24.2 | 0 | 6.7222 | 0.19444 | 8351.4167 |  |  | 1195 | 63 | 0 | 17.5 | 0.027778 | 10377.3056 |  |  | 1195 | 63 | 0 | 17.5 | 0.027778 | 10377.3056 |  |  | 1195 | 83.8 | 0 | 23.2778 | 0.11111 | 10015.2778 |  |  | 1195 | 83.8 | 0 | 23.2778 | 0.11111 | 10070.9722
1200 | 1197 | 84.7 | 0 | 23.5278 | 0.13889 | 10117.7639 |  |  | 1196 | 10.1 | 0 | 2.8056 | 0.58333 | 6666.3472 |  |  | 1196 | 44.1 | 0 | 12.25 | -0.027778 | 8877.875 |  |  | 1196 | 24.8 | 0 | 6.8889 | 0.16667 | 8358.2222 |  |  | 1196 | 63 | 0 | 17.5 | 0 | 10394.8056 |  |  | 1196 | 63 | 0 | 17.5 | 0 | 10394.8056 |  |  | 1196 | 84.2 | 0 | 23.3889 | 0.11111 | 10038.6111 |  |  | 1196 | 84.2 | 0 | 23.3889 | 0.11111 | 10094.3056
1201 | 1198 | 85.2 | 0 | 23.6667 | 0.13889 | 10141.3611 |  |  | 1197 | 12 | 0 | 3.3333 | 0.52778 | 6669.4167 |  |  | 1197 | 44 | 0 | 12.2222 | -0.027778 | 8890.1111 |  |  | 1197 | 25.4 | 0 | 7.0556 | 0.16667 | 8365.1944 |  |  | 1197 | 63.1 | 0 | 17.5278 | 0.027778 | 10412.3194 |  |  | 1197 | 63.1 | 0 | 17.5278 | 0.027778 | 10412.3194 |  |  | 1197 | 84.7 | 0 | 23.5278 | 0.13889 | 10062.0694 |  |  | 1197 | 84.7 | 0 | 23.5278 | 0.13889 | 10117.7639
1202 | 1199 | 85.6 | 0 | 23.7778 | 0.11111 | 10165.0833 |  |  | 1198 | 13.8 | 0 | 3.8333 | 0.5 | 6673 |  |  | 1198 | 43.9 | 0 | 12.1944 | -0.027778 | 8902.3194 |  |  | 1198 | 25.8 | 0 | 7.1667 | 0.11111 | 8372.3056 |  |  | 1198 | 63.2 | 0 | 17.5556 | 0.027778 | 10429.8611 |  |  | 1198 | 63.2 | 0 | 17.5556 | 0.027778 | 10429.8611 |  |  | 1198 | 85.2 | 0 | 23.6667 | 0.13889 | 10085.6667 |  |  | 1198 | 85.2 | 0 | 23.6667 | 0.13889 | 10141.3611
1203 | 1200 | 86.3 | 0 | 23.9722 | 0.19444 | 10188.9583 |  |  | 1199 | 15.4 | 0 | 4.2778 | 0.44444 | 6677.0556 |  |  | 1199 | 43.8 | 0 | 12.1667 | -0.027778 | 8914.5 |  |  | 1199 | 26.5 | 0 | 7.3611 | 0.19444 | 8379.5694 |  |  | 1199 | 63.3 | 0 | 17.5833 | 0.027778 | 10447.4306 |  |  | 1199 | 63.3 | 0 | 17.5833 | 0.027778 | 10447.4306 |  |  | 1199 | 85.6 | 0 | 23.7778 | 0.11111 | 10109.3889 |  |  | 1199 | 85.6 | 0 | 23.7778 | 0.11111 | 10165.0833
1204 | 1201 | 86.8 | 0 | 24.1111 | 0.13889 | 10213 |  |  | 1200 | 16.7 | 0 | 4.6389 | 0.36111 | 6681.5139 |  |  | 1200 | 43.7 | 0 | 12.1389 | -0.027778 | 8926.6528 |  |  | 1200 | 27.2 | 0 | 7.5556 | 0.19444 | 8387.0278 |  |  | 1200 | 63.5 | 0 | 17.6389 | 0.055556 | 10465.0417 |  |  | 1200 | 63.5 | 0 | 17.6389 | 0.055556 | 10465.0417 |  |  | 1200 | 86.3 | 0 | 23.9722 | 0.19444 | 10133.2639 |  |  | 1200 | 86.3 | 0 | 23.9722 | 0.19444 | 10188.9583
1205 | 1202 | 87.4 | 0 | 24.2778 | 0.16667 | 10237.1944 |  |  | 1201 | 17.7 | 0 | 4.9167 | 0.27778 | 6686.2917 |  |  | 1201 | 43.6 | 0 | 12.1111 | -0.027778 | 8938.7778 |  |  | 1201 | 28.3 | 0 | 7.8611 | 0.30556 | 8394.7361 |  |  | 1201 | 63.7 | 0 | 17.6944 | 0.055556 | 10482.7083 |  |  | 1201 | 63.7 | 0 | 17.6944 | 0.055556 | 10482.7083 |  |  | 1201 | 86.8 | 0 | 24.1111 | 0.13889 | 10157.3056 |  |  | 1201 | 86.8 | 0 | 24.1111 | 0.13889 | 10213
1206 | 1203 | 88 | 0 | 24.4444 | 0.16667 | 10261.5556 |  |  | 1202 | 18.3 | 0 | 5.0833 | 0.16667 | 6691.2917 |  |  | 1202 | 43.5 | 0 | 12.0833 | -0.027778 | 8950.875 |  |  | 1202 | 29.9 | 0 | 8.3056 | 0.44444 | 8402.8194 |  |  | 1202 | 63.9 | 0 | 17.75 | 0.055556 | 10500.4306 |  |  | 1202 | 63.9 | 0 | 17.75 | 0.055556 | 10500.4306 |  |  | 1202 | 87.4 | 0 | 24.2778 | 0.16667 | 10181.5 |  |  | 1202 | 87.4 | 0 | 24.2778 | 0.16667 | 10237.1944
1207 | 1204 | 88.3 | 0 | 24.5278 | 0.083333 | 10286.0417 |  |  | 1203 | 18.8 | 0 | 5.2222 | 0.13889 | 6696.4444 |  |  | 1203 | 43.4 | 0 | 12.0556 | -0.027778 | 8962.9444 |  |  | 1203 | 32.4 | 0 | 9 | 0.69444 | 8411.4722 |  |  | 1203 | 64.1 | 0 | 17.8056 | 0.055556 | 10518.2083 |  |  | 1203 | 64.1 | 0 | 17.8056 | 0.055556 | 10518.2083 |  |  | 1203 | 88 | 0 | 24.4444 | 0.16667 | 10205.8611 |  |  | 1203 | 88 | 0 | 24.4444 | 0.16667 | 10261.5556
1208 | 1205 | 88.7 | 0 | 24.6389 | 0.11111 | 10310.625 |  |  | 1204 | 18.9 | 0 | 5.25 | 0.027778 | 6701.6806 |  |  | 1204 | 43.3 | 0 | 12.0278 | -0.027778 | 8974.9861 |  |  | 1204 | 35.1 | 0 | 9.75 | 0.75 | 8420.8472 |  |  | 1204 | 64.3 | 0 | 17.8611 | 0.055556 | 10536.0417 |  |  | 1204 | 64.3 | 0 | 17.8611 | 0.055556 | 10536.0417 |  |  | 1204 | 88.3 | 0 | 24.5278 | 0.083333 | 10230.3472 |  |  | 1204 | 88.3 | 0 | 24.5278 | 0.083333 | 10286.0417
1209 | 1206 | 89 | 0 | 24.7222 | 0.083333 | 10335.3056 |  |  | 1205 | 18.4 | 0 | 5.1111 | -0.13889 | 6706.8611 |  |  | 1205 | 43.1 | 0 | 11.9722 | -0.055556 | 8986.9861 |  |  | 1205 | 37.5 | 0 | 10.4167 | 0.66667 | 8430.9306 |  |  | 1205 | 66.1 | 0 | 18.3611 | 0.5 | 10554.1528 |  |  | 1205 | 66.1 | 0 | 18.3611 | 0.5 | 10554.1528 |  |  | 1205 | 88.7 | 0 | 24.6389 | 0.11111 | 10254.9306 |  |  | 1205 | 88.7 | 0 | 24.6389 | 0.11111 | 10310.625
1210 | 1207 | 89.3 | 0 | 24.8056 | 0.083333 | 10360.0694 |  |  | 1206 | 16.9 | 0 | 4.6944 | -0.41667 | 6711.7639 |  |  | 1206 | 42.9 | 0 | 11.9167 | -0.055556 | 8998.9306 |  |  | 1206 | 39.2 | 0 | 10.8889 | 0.47222 | 8441.5833 |  |  | 1206 | 67.9 | 0 | 18.8611 | 0.5 | 10572.7639 |  |  | 1206 | 67.9 | 0 | 18.8611 | 0.5 | 10572.7639 |  |  | 1206 | 89 | 0 | 24.7222 | 0.083333 | 10279.6111 |  |  | 1206 | 89 | 0 | 24.7222 | 0.083333 | 10335.3056
1211 | 1208 | 89.8 | 0 | 24.9444 | 0.13889 | 10384.9444 |  |  | 1207 | 14.3 | 0 | 3.9722 | -0.72222 | 6716.0972 |  |  | 1207 | 42.7 | 0 | 11.8611 | -0.055556 | 9010.8194 |  |  | 1207 | 40.5 | 0 | 11.25 | 0.36111 | 8452.6528 |  |  | 1207 | 69.7 | 0 | 19.3611 | 0.5 | 10591.875 |  |  | 1207 | 69.7 | 0 | 19.3611 | 0.5 | 10591.875 |  |  | 1207 | 89.3 | 0 | 24.8056 | 0.083333 | 10304.375 |  |  | 1207 | 89.3 | 0 | 24.8056 | 0.083333 | 10360.0694
1212 | 1209 | 90.2 | 0 | 25.0556 | 0.11111 | 10409.9444 |  |  | 1208 | 10.8 | 0 | 3 | -0.97222 | 6719.5833 |  |  | 1208 | 42.5 | 0 | 11.8056 | -0.055556 | 9022.6528 |  |  | 1208 | 41.4 | 0 | 11.5 | 0.25 | 8464.0278 |  |  | 1208 | 71.4 | 0 | 19.8333 | 0.47222 | 10611.4722 |  |  | 1208 | 71.4 | 0 | 19.8333 | 0.47222 | 10611.4722 |  |  | 1208 | 89.8 | 0 | 24.9444 | 0.13889 | 10329.25 |  |  | 1208 | 89.8 | 0 | 24.9444 | 0.13889 | 10384.9444
1213 | 1210 | 90.6 | 0 | 25.1667 | 0.11111 | 10435.0556 |  |  | 1209 | 7.1 | 0 | 1.9722 | -1.0278 | 6722.0694 |  |  | 1209 | 42.3 | 0 | 11.75 | -0.055556 | 9034.4306 |  |  | 1209 | 42 | 0 | 11.6667 | 0.16667 | 8475.6111 |  |  | 1209 | 73.1 | 0 | 20.3056 | 0.47222 | 10631.5417 |  |  | 1209 | 73.1 | 0 | 20.3056 | 0.47222 | 10631.5417 |  |  | 1209 | 90.2 | 0 | 25.0556 | 0.11111 | 10354.25 |  |  | 1209 | 90.2 | 0 | 25.0556 | 0.11111 | 10409.9444
1214 | 1211 | 91 | 0 | 25.2778 | 0.11111 | 10460.2778 |  |  | 1210 | 4 | 0 | 1.1111 | -0.86111 | 6723.6111 |  |  | 1210 | 42.2 | 0 | 11.7222 | -0.027778 | 9046.1667 |  |  | 1210 | 42.5 | 0 | 11.8056 | 0.13889 | 8487.3472 |  |  | 1210 | 74.7 | 0 | 20.75 | 0.44444 | 10652.0694 |  |  | 1210 | 74.7 | 0 | 20.75 | 0.44444 | 10652.0694 |  |  | 1210 | 90.6 | 0 | 25.1667 | 0.11111 | 10379.3611 |  |  | 1210 | 90.6 | 0 | 25.1667 | 0.11111 | 10435.0556
1215 | 1212 | 91.3 | 0 | 25.3611 | 0.083333 | 10485.5972 |  |  | 1211 | 0 | 0 | 0 | -1.1111 | 6724.1667 |  |  | 1211 | 42.2 | 0 | 11.7222 | 0 | 9057.8889 |  |  | 1211 | 43.2 | 0 | 12 | 0.19444 | 8499.25 |  |  | 1211 | 76.2 | 0 | 21.1667 | 0.41667 | 10673.0278 |  |  | 1211 | 76.2 | 0 | 21.1667 | 0.41667 | 10673.0278 |  |  | 1211 | 91 | 0 | 25.2778 | 0.11111 | 10404.5833 |  |  | 1211 | 91 | 0 | 25.2778 | 0.11111 | 10460.2778
1216 | 1213 | 91.6 | 0 | 25.4444 | 0.083333 | 10511 |  |  | 1212 | 0 | 0 | 0 | 0 | 6724.1667 |  |  | 1212 | 42.2 | 0 | 11.7222 | 0 | 9069.6111 |  |  | 1212 | 44.4 | 0 | 12.3333 | 0.33333 | 8511.4167 |  |  | 1212 | 77.5 | 0 | 21.5278 | 0.36111 | 10694.375 |  |  | 1212 | 77.5 | 0 | 21.5278 | 0.36111 | 10694.375 |  |  | 1212 | 91.3 | 0 | 25.3611 | 0.083333 | 10429.9028 |  |  | 1212 | 91.3 | 0 | 25.3611 | 0.083333 | 10485.5972
1217 | 1214 | 91.9 | 0 | 25.5278 | 0.083333 | 10536.4861 |  |  | 1213 | 0 | 0 | 0 | 0 | 6724.1667 |  |  | 1213 | 42.3 | 0 | 11.75 | 0.027778 | 9081.3472 |  |  | 1213 | 45.9 | 0 | 12.75 | 0.41667 | 8523.9583 |  |  | 1213 | 78.6 | 0 | 21.8333 | 0.30556 | 10716.0556 |  |  | 1213 | 78.6 | 0 | 21.8333 | 0.30556 | 10716.0556 |  |  | 1213 | 91.6 | 0 | 25.4444 | 0.083333 | 10455.3056 |  |  | 1213 | 91.6 | 0 | 25.4444 | 0.083333 | 10511
1218 | 1215 | 92.2 | 0 | 25.6111 | 0.083333 | 10562.0556 |  |  | 1214 | 0 | 0 | 0 | 0 | 6724.1667 |  |  | 1214 | 42.4 | 0 | 11.7778 | 0.027778 | 9093.1111 |  |  | 1214 | 47.6 | 0 | 13.2222 | 0.47222 | 8536.9444 |  |  | 1214 | 79.7 | 0 | 22.1389 | 0.30556 | 10738.0417 |  |  | 1214 | 79.7 | 0 | 22.1389 | 0.30556 | 10738.0417 |  |  | 1214 | 91.9 | 0 | 25.5278 | 0.083333 | 10480.7917 |  |  | 1214 | 91.9 | 0 | 25.5278 | 0.083333 | 10536.4861
1219 | 1216 | 92.8 | 0 | 25.7778 | 0.16667 | 10587.75 |  |  | 1215 | 1.5 | 0 | 0.41667 | 0.41667 | 6724.375 |  |  | 1215 | 42.5 | 0 | 11.8056 | 0.027778 | 9104.9028 |  |  | 1215 | 49 | 0 | 13.6111 | 0.38889 | 8550.3611 |  |  | 1215 | 80.6 | 0 | 22.3889 | 0.25 | 10760.3056 |  |  | 1215 | 80.6 | 0 | 22.3889 | 0.25 | 10760.3056 |  |  | 1215 | 92.2 | 0 | 25.6111 | 0.083333 | 10506.3611 |  |  | 1215 | 92.2 | 0 | 25.6111 | 0.083333 | 10562.0556
1220 | 1217 | 93.1 | 0 | 25.8611 | 0.083333 | 10613.5694 |  |  | 1216 | 3.8 | 0 | 1.0556 | 0.63889 | 6725.1111 |  |  | 1216 | 42.7 | 0 | 11.8611 | 0.055556 | 9116.7361 |  |  | 1216 | 50 | 0 | 13.8889 | 0.27778 | 8564.1111 |  |  | 1216 | 81.5 | 0 | 22.6389 | 0.25 | 10782.8194 |  |  | 1216 | 81.5 | 0 | 22.6389 | 0.25 | 10782.8194 |  |  | 1216 | 92.8 | 0 | 25.7778 | 0.16667 | 10532.0556 |  |  | 1216 | 92.8 | 0 | 25.7778 | 0.16667 | 10587.75
1221 | 1218 | 93.3 | 0 | 25.9167 | 0.055556 | 10639.4583 |  |  | 1217 | 5.6 | 0 | 1.5556 | 0.5 | 6726.4167 |  |  | 1217 | 42.9 | 0 | 11.9167 | 0.055556 | 9128.625 |  |  | 1217 | 50.2 | 0 | 13.9444 | 0.055556 | 8578.0278 |  |  | 1217 | 82.2 | 0 | 22.8333 | 0.19444 | 10805.5556 |  |  | 1217 | 82.2 | 0 | 22.8333 | 0.19444 | 10805.5556 |  |  | 1217 | 93.1 | 0 | 25.8611 | 0.083333 | 10557.875 |  |  | 1217 | 93.1 | 0 | 25.8611 | 0.083333 | 10613.5694
1222 | 1219 | 93.5 | 0 | 25.9722 | 0.055556 | 10665.4028 |  |  | 1218 | 7.5 | 0 | 2.0833 | 0.52778 | 6728.2361 |  |  | 1218 | 43.1 | 0 | 11.9722 | 0.055556 | 9140.5694 |  |  | 1218 | 50.1 | 0 | 13.9167 | -0.027778 | 8591.9583 |  |  | 1218 | 83 | 0 | 23.0556 | 0.22222 | 10828.5 |  |  | 1218 | 83 | 0 | 23.0556 | 0.22222 | 10828.5 |  |  | 1218 | 93.3 | 0 | 25.9167 | 0.055556 | 10583.7639 |  |  | 1218 | 93.3 | 0 | 25.9167 | 0.055556 | 10639.4583
1223 | 1220 | 93.7 | 0 | 26.0278 | 0.055556 | 10691.4028 |  |  | 1219 | 9.2 | 0 | 2.5556 | 0.47222 | 6730.5556 |  |  | 1219 | 43.2 | 0 | 12 | 0.027778 | 9152.5556 |  |  | 1219 | 49.8 | 0 | 13.8333 | -0.083333 | 8605.8333 |  |  | 1219 | 83.7 | 0 | 23.25 | 0.19444 | 10851.6528 |  |  | 1219 | 83.7 | 0 | 23.25 | 0.19444 | 10851.6528 |  |  | 1219 | 93.5 | 0 | 25.9722 | 0.055556 | 10609.7083 |  |  | 1219 | 93.5 | 0 | 25.9722 | 0.055556 | 10665.4028
1224 | 1221 | 93.9 | 0 | 26.0833 | 0.055556 | 10717.4583 |  |  | 1220 | 10.8 | 0 | 3 | 0.44444 | 6733.3333 |  |  | 1220 | 43.3 | 0 | 12.0278 | 0.027778 | 9164.5694 |  |  | 1220 | 49.4 | 0 | 13.7222 | -0.11111 | 8619.6111 |  |  | 1220 | 84.4 | 0 | 23.4444 | 0.19444 | 10875 |  |  | 1220 | 84.4 | 0 | 23.4444 | 0.19444 | 10875 |  |  | 1220 | 93.7 | 0 | 26.0278 | 0.055556 | 10635.7083 |  |  | 1220 | 93.7 | 0 | 26.0278 | 0.055556 | 10691.4028
1225 | 1222 | 94 | 0 | 26.1111 | 0.027778 | 10743.5556 |  |  | 1221 | 12.4 | 0 | 3.4444 | 0.44444 | 6736.5556 |  |  | 1221 | 43.4 | 0 | 12.0556 | 0.027778 | 9176.6111 |  |  | 1221 | 48.9 | 0 | 13.5833 | -0.13889 | 8633.2639 |  |  | 1221 | 84.9 | 0 | 23.5833 | 0.13889 | 10898.5139 |  |  | 1221 | 84.9 | 0 | 23.5833 | 0.13889 | 10898.5139 |  |  | 1221 | 93.9 | 0 | 26.0833 | 0.055556 | 10661.7639 |  |  | 1221 | 93.9 | 0 | 26.0833 | 0.055556 | 10717.4583
1226 | 1223 | 94.1 | 0 | 26.1389 | 0.027778 | 10769.6806 |  |  | 1222 | 13.8 | 0 | 3.8333 | 0.38889 | 6740.1944 |  |  | 1222 | 43.4 | 0 | 12.0556 | 0 | 9188.6667 |  |  | 1222 | 48.5 | 0 | 13.4722 | -0.11111 | 8646.7917 |  |  | 1222 | 85.1 | 0 | 23.6389 | 0.055556 | 10922.125 |  |  | 1222 | 85.1 | 0 | 23.6389 | 0.055556 | 10922.125 |  |  | 1222 | 94 | 0 | 26.1111 | 0.027778 | 10687.8611 |  |  | 1222 | 94 | 0 | 26.1111 | 0.027778 | 10743.5556
1227 | 1224 | 94.3 | 0 | 26.1944 | 0.055556 | 10795.8472 |  |  | 1223 | 15.2 | 0 | 4.2222 | 0.38889 | 6744.2222 |  |  | 1223 | 43.2 | 0 | 12 | -0.055556 | 9200.6944 |  |  | 1223 | 48.3 | 0 | 13.4167 | -0.055556 | 8660.2361 |  |  | 1223 | 85.2 | 0 | 23.6667 | 0.027778 | 10945.7778 |  |  | 1223 | 85.2 | 0 | 23.6667 | 0.027778 | 10945.7778 |  |  | 1223 | 94.1 | 0 | 26.1389 | 0.027778 | 10713.9861 |  |  | 1223 | 94.1 | 0 | 26.1389 | 0.027778 | 10769.6806
1228 | 1225 | 94.4 | 0 | 26.2222 | 0.027778 | 10822.0556 |  |  | 1224 | 16.3 | 0 | 4.5278 | 0.30556 | 6748.5972 |  |  | 1224 | 42.9 | 0 | 11.9167 | -0.083333 | 9212.6528 |  |  | 1224 | 48.2 | 0 | 13.3889 | -0.027778 | 8673.6389 |  |  | 1224 | 84.9 | 0 | 23.5833 | -0.083333 | 10969.4028 |  |  | 1224 | 84.9 | 0 | 23.5833 | -0.083333 | 10969.4028 |  |  | 1224 | 94.3 | 0 | 26.1944 | 0.055556 | 10740.1528 |  |  | 1224 | 94.3 | 0 | 26.1944 | 0.055556 | 10795.8472
1229 | 1226 | 94.6 | 0 | 26.2778 | 0.055556 | 10848.3056 |  |  | 1225 | 17.3 | 0 | 4.8056 | 0.27778 | 6753.2639 |  |  | 1225 | 42.6 | 0 | 11.8333 | -0.083333 | 9224.5278 |  |  | 1225 | 47.9 | 0 | 13.3056 | -0.083333 | 8686.9861 |  |  | 1225 | 84.4 | 0 | 23.4444 | -0.13889 | 10992.9167 |  |  | 1225 | 84.4 | 0 | 23.4444 | -0.13889 | 10992.9167 |  |  | 1225 | 94.4 | 0 | 26.2222 | 0.027778 | 10766.3611 |  |  | 1225 | 94.4 | 0 | 26.2222 | 0.027778 | 10822.0556
1230 | 1227 | 94.7 | 0 | 26.3056 | 0.027778 | 10874.5972 |  |  | 1226 | 18 | 0 | 5 | 0.19444 | 6758.1667 |  |  | 1226 | 42.2 | 0 | 11.7222 | -0.11111 | 9236.3056 |  |  | 1226 | 47.1 | 0 | 13.0833 | -0.22222 | 8700.1806 |  |  | 1226 | 83.6 | 0 | 23.2222 | -0.22222 | 11016.25 |  |  | 1226 | 83.6 | 0 | 23.2222 | -0.22222 | 11016.25 |  |  | 1226 | 94.6 | 0 | 26.2778 | 0.055556 | 10792.6111 |  |  | 1226 | 94.6 | 0 | 26.2778 | 0.055556 | 10848.3056
1231 | 1228 | 94.8 | 0 | 26.3333 | 0.027778 | 10900.9167 |  |  | 1227 | 18.8 | 0 | 5.2222 | 0.22222 | 6763.2778 |  |  | 1227 | 41.9 | 0 | 11.6389 | -0.083333 | 9247.9861 |  |  | 1227 | 45.5 | 0 | 12.6389 | -0.44444 | 8713.0417 |  |  | 1227 | 82.7 | 0 | 22.9722 | -0.25 | 11039.3472 |  |  | 1227 | 82.7 | 0 | 22.9722 | -0.25 | 11039.3472 |  |  | 1227 | 94.7 | 0 | 26.3056 | 0.027778 | 10818.9028 |  |  | 1227 | 94.7 | 0 | 26.3056 | 0.027778 | 10874.5972
1232 | 1229 | 95 | 0 | 26.3889 | 0.055556 | 10927.2778 |  |  | 1228 | 19.5 | 0 | 5.4167 | 0.19444 | 6768.5972 |  |  | 1228 | 41.5 | 0 | 11.5278 | -0.11111 | 9259.5694 |  |  | 1228 | 43.2 | 0 | 12 | -0.63889 | 8725.3611 |  |  | 1228 | 81.5 | 0 | 22.6389 | -0.33333 | 11062.1528 |  |  | 1228 | 81.5 | 0 | 22.6389 | -0.33333 | 11062.1528 |  |  | 1228 | 94.8 | 0 | 26.3333 | 0.027778 | 10845.2222 |  |  | 1228 | 94.8 | 0 | 26.3333 | 0.027778 | 10900.9167
1233 | 1230 | 95.1 | 0 | 26.4167 | 0.027778 | 10953.6806 |  |  | 1229 | 20.2 | 0 | 5.6111 | 0.19444 | 6774.1111 |  |  | 1229 | 41 | 0 | 11.3889 | -0.13889 | 9271.0278 |  |  | 1229 | 40.6 | 0 | 11.2778 | -0.72222 | 8737 |  |  | 1229 | 80.1 | 0 | 22.25 | -0.38889 | 11084.5972 |  |  | 1229 | 80.1 | 0 | 22.25 | -0.38889 | 11084.5972 |  |  | 1229 | 95 | 0 | 26.3889 | 0.055556 | 10871.5833 |  |  | 1229 | 95 | 0 | 26.3889 | 0.055556 | 10927.2778
1234 | 1231 | 95.3 | 0 | 26.4722 | 0.055556 | 10980.125 |  |  | 1230 | 20.9 | 0 | 5.8056 | 0.19444 | 6779.8194 |  |  | 1230 | 40.5 | 0 | 11.25 | -0.13889 | 9282.3472 |  |  | 1230 | 38.5 | 0 | 10.6944 | -0.58333 | 8747.9861 |  |  | 1230 | 78.7 | 0 | 21.8611 | -0.38889 | 11106.6528 |  |  | 1230 | 78.7 | 0 | 21.8611 | -0.38889 | 11106.6528 |  |  | 1230 | 95.1 | 0 | 26.4167 | 0.027778 | 10897.9861 |  |  | 1230 | 95.1 | 0 | 26.4167 | 0.027778 | 10953.6806
1235 | 1232 | 95.4 | 0 | 26.5 | 0.027778 | 11006.6111 |  |  | 1231 | 21.7 | 0 | 6.0278 | 0.22222 | 6785.7361 |  |  | 1231 | 39.9 | 0 | 11.0833 | -0.16667 | 9293.5139 |  |  | 1231 | 36.9 | 0 | 10.25 | -0.44444 | 8758.4583 |  |  | 1231 | 77.4 | 0 | 21.5 | -0.36111 | 11128.3333 |  |  | 1231 | 77.4 | 0 | 21.5 | -0.36111 | 11128.3333 |  |  | 1231 | 95.3 | 0 | 26.4722 | 0.055556 | 10924.4306 |  |  | 1231 | 95.3 | 0 | 26.4722 | 0.055556 | 10980.125
1236 | 1233 | 95.6 | 0 | 26.5556 | 0.055556 | 11033.1389 |  |  | 1232 | 22.4 | 0 | 6.2222 | 0.19444 | 6791.8611 |  |  | 1232 | 39.3 | 0 | 10.9167 | -0.16667 | 9304.5139 |  |  | 1232 | 35.9 | 0 | 9.9722 | -0.27778 | 8768.5694 |  |  | 1232 | 76.2 | 0 | 21.1667 | -0.33333 | 11149.6667 |  |  | 1232 | 76.2 | 0 | 21.1667 | -0.33333 | 11149.6667 |  |  | 1232 | 95.4 | 0 | 26.5 | 0.027778 | 10950.9167 |  |  | 1232 | 95.4 | 0 | 26.5 | 0.027778 | 11006.6111
1237 | 1234 | 95.7 | 0 | 26.5833 | 0.027778 | 11059.7083 |  |  | 1233 | 23.1 | 0 | 6.4167 | 0.19444 | 6798.1806 |  |  | 1233 | 38.7 | 0 | 10.75 | -0.16667 | 9315.3472 |  |  | 1233 | 35.3 | 0 | 9.8056 | -0.16667 | 8778.4583 |  |  | 1233 | 75.4 | 0 | 20.9444 | -0.22222 | 11170.7222 |  |  | 1233 | 75.4 | 0 | 20.9444 | -0.22222 | 11170.7222 |  |  | 1233 | 95.6 | 0 | 26.5556 | 0.055556 | 10977.4444 |  |  | 1233 | 95.6 | 0 | 26.5556 | 0.055556 | 11033.1389
1238 | 1235 | 95.8 | 0 | 26.6111 | 0.027778 | 11086.3056 |  |  | 1234 | 23.7 | 0 | 6.5833 | 0.16667 | 6804.6806 |  |  | 1234 | 38.1 | 0 | 10.5833 | -0.16667 | 9326.0139 |  |  | 1234 | 34.8 | 0 | 9.6667 | -0.13889 | 8788.1944 |  |  | 1234 | 74.8 | 0 | 20.7778 | -0.16667 | 11191.5833 |  |  | 1234 | 74.8 | 0 | 20.7778 | -0.16667 | 11191.5833 |  |  | 1234 | 95.7 | 0 | 26.5833 | 0.027778 | 11004.0139 |  |  | 1234 | 95.7 | 0 | 26.5833 | 0.027778 | 11059.7083
1239 | 1236 | 96 | 0 | 26.6667 | 0.055556 | 11112.9444 |  |  | 1235 | 24.4 | 0 | 6.7778 | 0.19444 | 6811.3611 |  |  | 1235 | 37.5 | 0 | 10.4167 | -0.16667 | 9336.5139 |  |  | 1235 | 34.5 | 0 | 9.5833 | -0.083333 | 8797.8194 |  |  | 1235 | 74.3 | 0 | 20.6389 | -0.13889 | 11212.2917 |  |  | 1235 | 74.3 | 0 | 20.6389 | -0.13889 | 11212.2917 |  |  | 1235 | 95.8 | 0 | 26.6111 | 0.027778 | 11030.6111 |  |  | 1235 | 95.8 | 0 | 26.6111 | 0.027778 | 11086.3056
1240 | 1237 | 96.1 | 0 | 26.6944 | 0.027778 | 11139.625 |  |  | 1236 | 25.1 | 0 | 6.9722 | 0.19444 | 6818.2361 |  |  | 1236 | 36.9 | 0 | 10.25 | -0.16667 | 9346.8472 |  |  | 1236 | 34.2 | 0 | 9.5 | -0.083333 | 8807.3611 |  |  | 1236 | 73.8 | 0 | 20.5 | -0.13889 | 11232.8611 |  |  | 1236 | 73.8 | 0 | 20.5 | -0.13889 | 11232.8611 |  |  | 1236 | 96 | 0 | 26.6667 | 0.055556 | 11057.25 |  |  | 1236 | 96 | 0 | 26.6667 | 0.055556 | 11112.9444
1241 | 1238 | 96.3 | 0 | 26.75 | 0.055556 | 11166.3472 |  |  | 1237 | 25.4 | 0 | 7.0556 | 0.083333 | 6825.25 |  |  | 1237 | 36.3 | 0 | 10.0833 | -0.16667 | 9357.0139 |  |  | 1237 | 34 | 0 | 9.4444 | -0.055556 | 8816.8333 |  |  | 1237 | 73.2 | 0 | 20.3333 | -0.16667 | 11253.2778 |  |  | 1237 | 73.2 | 0 | 20.3333 | -0.16667 | 11253.2778 |  |  | 1237 | 96.1 | 0 | 26.6944 | 0.027778 | 11083.9306 |  |  | 1237 | 96.1 | 0 | 26.6944 | 0.027778 | 11139.625
1242 | 1239 | 96.4 | 0 | 26.7778 | 0.027778 | 11193.1111 |  |  | 1238 | 25.2 | 0 | 7 | -0.055556 | 6832.2778 |  |  | 1238 | 35.7 | 0 | 9.9167 | -0.16667 | 9367.0139 |  |  | 1238 | 33.8 | 0 | 9.3889 | -0.055556 | 8826.25 |  |  | 1238 | 72.4 | 0 | 20.1111 | -0.22222 | 11273.5 |  |  | 1238 | 72.4 | 0 | 20.1111 | -0.22222 | 11273.5 |  |  | 1238 | 96.3 | 0 | 26.75 | 0.055556 | 11110.6528 |  |  | 1238 | 96.3 | 0 | 26.75 | 0.055556 | 11166.3472
1243 | 1240 | 96.6 | 0 | 26.8333 | 0.055556 | 11219.9167 |  |  | 1239 | 23.4 | 0 | 6.5 | -0.5 | 6839.0278 |  |  | 1239 | 35.1 | 0 | 9.75 | -0.16667 | 9376.8472 |  |  | 1239 | 33.6 | 0 | 9.3333 | -0.055556 | 8835.6111 |  |  | 1239 | 71.6 | 0 | 19.8889 | -0.22222 | 11293.5 |  |  | 1239 | 71.6 | 0 | 19.8889 | -0.22222 | 11293.5 |  |  | 1239 | 96.4 | 0 | 26.7778 | 0.027778 | 11137.4167 |  |  | 1239 | 96.4 | 0 | 26.7778 | 0.027778 | 11193.1111
1244 | 1241 | 96.8 | 0 | 26.8889 | 0.055556 | 11246.7778 |  |  | 1240 | 21.8 | 0 | 6.0556 | -0.44444 | 6845.3056 |  |  | 1240 | 34.5 | 0 | 9.5833 | -0.16667 | 9386.5139 |  |  | 1240 | 33.5 | 0 | 9.3056 | -0.027778 | 8844.9306 |  |  | 1240 | 70.8 | 0 | 19.6667 | -0.22222 | 11313.2778 |  |  | 1240 | 70.8 | 0 | 19.6667 | -0.22222 | 11313.2778 |  |  | 1240 | 96.6 | 0 | 26.8333 | 0.055556 | 11164.2222 |  |  | 1240 | 96.6 | 0 | 26.8333 | 0.055556 | 11219.9167
1245 | 1242 | 97 | 0 | 26.9444 | 0.055556 | 11273.6944 |  |  | 1241 | 19.7 | 0 | 5.4722 | -0.58333 | 6851.0694 |  |  | 1241 | 33.9 | 0 | 9.4167 | -0.16667 | 9396.0139 |  |  | 1241 | 33.5 | 0 | 9.3056 | 0 | 8854.2361 |  |  | 1241 | 69.9 | 0 | 19.4167 | -0.25 | 11332.8194 |  |  | 1241 | 69.9 | 0 | 19.4167 | -0.25 | 11332.8194 |  |  | 1241 | 96.8 | 0 | 26.8889 | 0.055556 | 11191.0833 |  |  | 1241 | 96.8 | 0 | 26.8889 | 0.055556 | 11246.7778
1246 | 1243 | 97.2 | 0 | 27 | 0.055556 | 11300.6667 |  |  | 1242 | 17.3 | 0 | 4.8056 | -0.66667 | 6856.2083 |  |  | 1242 | 33.6 | 0 | 9.3333 | -0.083333 | 9405.3889 |  |  | 1242 | 33.4 | 0 | 9.2778 | -0.027778 | 8863.5278 |  |  | 1242 | 67.9 | 0 | 18.8611 | -0.55556 | 11351.9583 |  |  | 1242 | 67.9 | 0 | 18.8611 | -0.55556 | 11351.9583 |  |  | 1242 | 97 | 0 | 26.9444 | 0.055556 | 11218 |  |  | 1242 | 97 | 0 | 26.9444 | 0.055556 | 11273.6944
1247 | 1244 | 97.3 | 0 | 27.0278 | 0.027778 | 11327.6806 |  |  | 1243 | 14.7 | 0 | 4.0833 | -0.72222 | 6860.6528 |  |  | 1243 | 33.5 | 0 | 9.3056 | -0.027778 | 9414.7083 |  |  | 1243 | 33.3 | 0 | 9.25 | -0.027778 | 8872.7917 |  |  | 1243 | 65.7 | 0 | 18.25 | -0.61111 | 11370.5139 |  |  | 1243 | 65.7 | 0 | 18.25 | -0.61111 | 11370.5139 |  |  | 1243 | 97.2 | 0 | 27 | 0.055556 | 11244.9722 |  |  | 1243 | 97.2 | 0 | 27 | 0.055556 | 11300.6667
1248 | 1245 | 97.4 | 0 | 27.0556 | 0.027778 | 11354.7222 |  |  | 1244 | 12 | 0 | 3.3333 | -0.75 | 6864.3611 |  |  | 1244 | 33.6 | 0 | 9.3333 | 0.027778 | 9424.0278 |  |  | 1244 | 33.3 | 0 | 9.25 | 0 | 8882.0417 |  |  | 1244 | 63.5 | 0 | 17.6389 | -0.61111 | 11388.4583 |  |  | 1244 | 63.5 | 0 | 17.6389 | -0.61111 | 11388.4583 |  |  | 1244 | 97.3 | 0 | 27.0278 | 0.027778 | 11271.9861 |  |  | 1244 | 97.3 | 0 | 27.0278 | 0.027778 | 11327.6806
1249 | 1246 | 97.4 | 0 | 27.0556 | 0 | 11381.7778 |  |  | 1245 | 9.4 | 0 | 2.6111 | -0.72222 | 6867.3333 |  |  | 1245 | 33.9 | 0 | 9.4167 | 0.083333 | 9433.4028 |  |  | 1245 | 33.2 | 0 | 9.2222 | -0.027778 | 8891.2778 |  |  | 1245 | 61.2 | 0 | 17 | -0.63889 | 11405.7778 |  |  | 1245 | 61.2 | 0 | 17 | -0.63889 | 11405.7778 |  |  | 1245 | 97.4 | 0 | 27.0556 | 0.027778 | 11299.0278 |  |  | 1245 | 97.4 | 0 | 27.0556 | 0.027778 | 11354.7222
1250 | 1247 | 97.4 | 0 | 27.0556 | 0 | 11408.8333 |  |  | 1246 | 5.6 | 0 | 1.5556 | -1.0556 | 6869.4167 |  |  | 1246 | 34.3 | 0 | 9.5278 | 0.11111 | 9442.875 |  |  | 1246 | 33.1 | 0 | 9.1944 | -0.027778 | 8900.4861 |  |  | 1246 | 59 | 0 | 16.3889 | -0.61111 | 11422.4722 |  |  | 1246 | 59 | 0 | 16.3889 | -0.61111 | 11422.4722 |  |  | 1246 | 97.4 | 0 | 27.0556 | 0 | 11326.0833 |  |  | 1246 | 97.4 | 0 | 27.0556 | 0 | 11381.7778
1251 | 1248 | 97.4 | 0 | 27.0556 | 0 | 11435.8889 |  |  | 1247 | 3.1 | 0 | 0.86111 | -0.69444 | 6870.625 |  |  | 1247 | 34.7 | 0 | 9.6389 | 0.11111 | 9452.4583 |  |  | 1247 | 33 | 0 | 9.1667 | -0.027778 | 8909.6667 |  |  | 1247 | 56.8 | 0 | 15.7778 | -0.61111 | 11438.5556 |  |  | 1247 | 56.8 | 0 | 15.7778 | -0.61111 | 11438.5556 |  |  | 1247 | 97.4 | 0 | 27.0556 | 0 | 11353.1389 |  |  | 1247 | 97.4 | 0 | 27.0556 | 0 | 11408.8333
1252 | 1249 | 97.3 | 0 | 27.0278 | -0.027778 | 11462.9306 |  |  | 1248 | 0 | 0 | 0 | -0.86111 | 6871.0556 |  |  | 1248 | 35.1 | 0 | 9.75 | 0.11111 | 9462.1528 |  |  | 1248 | 32.9 | 0 | 9.1389 | -0.027778 | 8918.8194 |  |  | 1248 | 54.7 | 0 | 15.1944 | -0.58333 | 11454.0417 |  |  | 1248 | 54.7 | 0 | 15.1944 | -0.58333 | 11454.0417 |  |  | 1248 | 97.4 | 0 | 27.0556 | 0 | 11380.1944 |  |  | 1248 | 97.4 | 0 | 27.0556 | 0 | 11435.8889
1253 | 1250 | 97.3 | 0 | 27.0278 | 0 | 11489.9583 |  |  | 1249 | 0 | 0 | 0 | 0 | 6871.0556 |  |  | 1249 | 35.5 | 0 | 9.8611 | 0.11111 | 9471.9583 |  |  | 1249 | 32.8 | 0 | 9.1111 | -0.027778 | 8927.9444 |  |  | 1249 | 52.7 | 0 | 14.6389 | -0.55556 | 11468.9583 |  |  | 1249 | 52.7 | 0 | 14.6389 | -0.55556 | 11468.9583 |  |  | 1249 | 97.3 | 0 | 27.0278 | -0.027778 | 11407.2361 |  |  | 1249 | 97.3 | 0 | 27.0278 | -0.027778 | 11462.9306
1254 | 1251 | 97.3 | 0 | 27.0278 | 0 | 11516.9861 |  |  | 1250 | 0 | 0 | 0 | 0 | 6871.0556 |  |  | 1250 | 35.9 | 0 | 9.9722 | 0.11111 | 9481.875 |  |  | 1250 | 32.7 | 0 | 9.0833 | -0.027778 | 8937.0417 |  |  | 1250 | 50.9 | 0 | 14.1389 | -0.5 | 11483.3472 |  |  | 1250 | 50.9 | 0 | 14.1389 | -0.5 | 11483.3472 |  |  | 1250 | 97.3 | 0 | 27.0278 | 0 | 11434.2639 |  |  | 1250 | 97.3 | 0 | 27.0278 | 0 | 11489.9583
1255 | 1252 | 97.3 | 0 | 27.0278 | 0 | 11544.0139 |  |  | 1251 | 0 | 0 | 0 | 0 | 6871.0556 |  |  | 1251 | 36.4 | 0 | 10.1111 | 0.13889 | 9491.9167 |  |  | 1251 | 32.5 | 0 | 9.0278 | -0.055556 | 8946.0972 |  |  | 1251 | 49.4 | 0 | 13.7222 | -0.41667 | 11497.2778 |  |  | 1251 | 49.4 | 0 | 13.7222 | -0.41667 | 11497.2778 |  |  | 1251 | 97.3 | 0 | 27.0278 | 0 | 11461.2917 |  |  | 1251 | 97.3 | 0 | 27.0278 | 0 | 11516.9861
1256 | 1253 | 97.2 | 0 | 27 | -0.027778 | 11571.0278 |  |  | 1252 | 0 | 0 | 0 | 0 | 6871.0556 |  |  | 1252 | 36.9 | 0 | 10.25 | 0.13889 | 9502.0972 |  |  | 1252 | 32.3 | 0 | 8.9722 | -0.055556 | 8955.0972 |  |  | 1252 | 48.1 | 0 | 13.3611 | -0.36111 | 11510.8194 |  |  | 1252 | 48.1 | 0 | 13.3611 | -0.36111 | 11510.8194 |  |  | 1252 | 97.3 | 0 | 27.0278 | 0 | 11488.3194 |  |  | 1252 | 97.3 | 0 | 27.0278 | 0 | 11544.0139
1257 | 1254 | 97.1 | 0 | 26.9722 | -0.027778 | 11598.0139 |  |  | 1253 | 0 | 0 | 0 | 0 | 6871.0556 |  |  | 1253 | 37.4 | 0 | 10.3889 | 0.13889 | 9512.4167 |  |  | 1253 | 31.8 | 0 | 8.8333 | -0.13889 | 8964 |  |  | 1253 | 47.1 | 0 | 13.0833 | -0.27778 | 11524.0417 |  |  | 1253 | 47.1 | 0 | 13.0833 | -0.27778 | 11524.0417 |  |  | 1253 | 97.2 | 0 | 27 | -0.027778 | 11515.3333 |  |  | 1253 | 97.2 | 0 | 27 | -0.027778 | 11571.0278
1258 | 1255 | 97 | 0 | 26.9444 | -0.027778 | 11624.9722 |  |  | 1254 | 0 | 0 | 0 | 0 | 6871.0556 |  |  | 1254 | 37.9 | 0 | 10.5278 | 0.13889 | 9522.875 |  |  | 1254 | 31.4 | 0 | 8.7222 | -0.11111 | 8972.7778 |  |  | 1254 | 46.5 | 0 | 12.9167 | -0.16667 | 11537.0417 |  |  | 1254 | 46.5 | 0 | 12.9167 | -0.16667 | 11537.0417 |  |  | 1254 | 97.1 | 0 | 26.9722 | -0.027778 | 11542.3194 |  |  | 1254 | 97.1 | 0 | 26.9722 | -0.027778 | 11598.0139
1259 | 1256 | 96.9 | 0 | 26.9167 | -0.027778 | 11651.9028 |  |  | 1255 | 0 | 0 | 0 | 0 | 6871.0556 |  |  | 1255 | 38.3 | 0 | 10.6389 | 0.11111 | 9533.4583 |  |  | 1255 | 30.9 | 0 | 8.5833 | -0.13889 | 8981.4306 |  |  | 1255 | 46.3 | 0 | 12.8611 | -0.055556 | 11549.9306 |  |  | 1255 | 46.3 | 0 | 12.8611 | -0.055556 | 11549.9306 |  |  | 1255 | 97 | 0 | 26.9444 | -0.027778 | 11569.2778 |  |  | 1255 | 97 | 0 | 26.9444 | -0.027778 | 11624.9722
1260 | 1257 | 96.7 | 0 | 26.8611 | -0.055556 | 11678.7917 |  |  | 1256 | 0 | 0 | 0 | 0 | 6871.0556 |  |  | 1256 | 38.7 | 0 | 10.75 | 0.11111 | 9544.1528 |  |  | 1256 | 30.6 | 0 | 8.5 | -0.083333 | 8989.9722 |  |  | 1256 | 45.1 | 0 | 12.5278 | -0.33333 | 11562.625 |  |  | 1256 | 45.1 | 0 | 12.5278 | -0.33333 | 11562.625 |  |  | 1256 | 96.9 | 0 | 26.9167 | -0.027778 | 11596.2083 |  |  | 1256 | 96.9 | 0 | 26.9167 | -0.027778 | 11651.9028
1261 | 1258 | 96.4 | 0 | 26.7778 | -0.083333 | 11705.6111 |  |  | 1257 | 0 | 0 | 0 | 0 | 6871.0556 |  |  | 1257 | 39.1 | 0 | 10.8611 | 0.11111 | 9554.9583 |  |  | 1257 | 30.6 | 0 | 8.5 | 0 | 8998.4722 |  |  | 1257 | 43 | 0 | 11.9444 | -0.58333 | 11574.8611 |  |  | 1257 | 43 | 0 | 11.9444 | -0.58333 | 11574.8611 |  |  | 1257 | 96.7 | 0 | 26.8611 | -0.055556 | 11623.0972 |  |  | 1257 | 96.7 | 0 | 26.8611 | -0.055556 | 11678.7917
1262 | 1259 | 96.1 | 0 | 26.6944 | -0.083333 | 11732.3472 |  |  | 1258 | 0 | 0 | 0 | 0 | 6871.0556 |  |  | 1258 | 39.3 | 0 | 10.9167 | 0.055556 | 9565.8472 |  |  | 1258 | 30.7 | 0 | 8.5278 | 0.027778 | 9006.9861 |  |  | 1258 | 40.6 | 0 | 11.2778 | -0.66667 | 11586.4722 |  |  | 1258 | 40.6 | 0 | 11.2778 | -0.66667 | 11586.4722 |  |  | 1258 | 96.4 | 0 | 26.7778 | -0.083333 | 11649.9167 |  |  | 1258 | 96.4 | 0 | 26.7778 | -0.083333 | 11705.6111
1263 | 1260 | 95.7 | 0 | 26.5833 | -0.11111 | 11758.9861 |  |  | 1259 | 0 | 0 | 0 | 0 | 6871.0556 |  |  | 1259 | 39.5 | 0 | 10.9722 | 0.055556 | 9576.7917 |  |  | 1259 | 32 | 0 | 8.8889 | 0.36111 | 9015.6944 |  |  | 1259 | 38.1 | 0 | 10.5833 | -0.69444 | 11597.4028 |  |  | 1259 | 38.1 | 0 | 10.5833 | -0.69444 | 11597.4028 |  |  | 1259 | 96.1 | 0 | 26.6944 | -0.083333 | 11676.6528 |  |  | 1259 | 96.1 | 0 | 26.6944 | -0.083333 | 11732.3472
1264 | 1261 | 95.5 | 0 | 26.5278 | -0.055556 | 11785.5417 |  |  | 1260 | 0 | 0 | 0 | 0 | 6871.0556 |  |  | 1260 | 39.7 | 0 | 11.0278 | 0.055556 | 9587.7917 |  |  | 1260 | 33.5 | 0 | 9.3056 | 0.41667 | 9024.7917 |  |  | 1260 | 35.4 | 0 | 9.8333 | -0.75 | 11607.6111 |  |  | 1260 | 35.4 | 0 | 9.8333 | -0.75 | 11607.6111 |  |  | 1260 | 95.7 | 0 | 26.5833 | -0.11111 | 11703.2917 |  |  | 1260 | 95.7 | 0 | 26.5833 | -0.11111 | 11758.9861
1265 | 1262 | 95.3 | 0 | 26.4722 | -0.055556 | 11812.0417 |  |  | 1261 | 0 | 0 | 0 | 0 | 6871.0556 |  |  | 1261 | 39.9 | 0 | 11.0833 | 0.055556 | 9598.8472 |  |  | 1261 | 35.8 | 0 | 9.9444 | 0.63889 | 9034.4167 |  |  | 1261 | 32.7 | 0 | 9.0833 | -0.75 | 11617.0694 |  |  | 1261 | 32.7 | 0 | 9.0833 | -0.75 | 11617.0694 |  |  | 1261 | 95.5 | 0 | 26.5278 | -0.055556 | 11729.8472 |  |  | 1261 | 95.5 | 0 | 26.5278 | -0.055556 | 11785.5417
1266 | 1263 | 95.2 | 0 | 26.4444 | -0.027778 | 11838.5 |  |  | 1262 | 0 | 0 | 0 | 0 | 6871.0556 |  |  | 1262 | 40 | 0 | 11.1111 | 0.027778 | 9609.9444 |  |  | 1262 | 37.6 | 0 | 10.4444 | 0.5 | 9044.6111 |  |  | 1262 | 30 | 0 | 8.3333 | -0.75 | 11625.7778 |  |  | 1262 | 30 | 0 | 8.3333 | -0.75 | 11625.7778 |  |  | 1262 | 95.3 | 0 | 26.4722 | -0.055556 | 11756.3472 |  |  | 1262 | 95.3 | 0 | 26.4722 | -0.055556 | 11812.0417
1267 | 1264 | 95 | 0 | 26.3889 | -0.055556 | 11864.9167 |  |  | 1263 | 0 | 0 | 0 | 0 | 6871.0556 |  |  | 1263 | 40.1 | 0 | 11.1389 | 0.027778 | 9621.0694 |  |  | 1263 | 38.8 | 0 | 10.7778 | 0.33333 | 9055.2222 |  |  | 1263 | 29.9 | 0 | 8.3056 | -0.027778 | 11634.0972 |  |  | 1263 | 29.9 | 0 | 8.3056 | -0.027778 | 11634.0972 |  |  | 1263 | 95.2 | 0 | 26.4444 | -0.027778 | 11782.8056 |  |  | 1263 | 95.2 | 0 | 26.4444 | -0.027778 | 11838.5
1268 | 1265 | 94.9 | 0 | 26.3611 | -0.027778 | 11891.2917 |  |  | 1264 | 0 | 0 | 0 | 0 | 6871.0556 |  |  | 1264 | 40.2 | 0 | 11.1667 | 0.027778 | 9632.2222 |  |  | 1264 | 39.6 | 0 | 11 | 0.22222 | 9066.1111 |  |  | 1264 | 30 | 0 | 8.3333 | 0.027778 | 11642.4167 |  |  | 1264 | 30 | 0 | 8.3333 | 0.027778 | 11642.4167 |  |  | 1264 | 95 | 0 | 26.3889 | -0.055556 | 11809.2222 |  |  | 1264 | 95 | 0 | 26.3889 | -0.055556 | 11864.9167
1269 | 1266 | 94.7 | 0 | 26.3056 | -0.055556 | 11917.625 |  |  | 1265 | 0 | 0 | 0 | 0 | 6871.0556 |  |  | 1265 | 40.3 | 0 | 11.1944 | 0.027778 | 9643.4028 |  |  | 1265 | 40.1 | 0 | 11.1389 | 0.13889 | 9077.1806 |  |  | 1265 | 30.2 | 0 | 8.3889 | 0.055556 | 11650.7778 |  |  | 1265 | 30.2 | 0 | 8.3889 | 0.055556 | 11650.7778 |  |  | 1265 | 94.9 | 0 | 26.3611 | -0.027778 | 11835.5972 |  |  | 1265 | 94.9 | 0 | 26.3611 | -0.027778 | 11891.2917
1270 | 1267 | 94.5 | 0 | 26.25 | -0.055556 | 11943.9028 |  |  | 1266 | 0 | 0 | 0 | 0 | 6871.0556 |  |  | 1266 | 40.4 | 0 | 11.2222 | 0.027778 | 9654.6111 |  |  | 1266 | 40.9 | 0 | 11.3611 | 0.22222 | 9088.4306 |  |  | 1266 | 30.4 | 0 | 8.4444 | 0.055556 | 11659.1944 |  |  | 1266 | 30.4 | 0 | 8.4444 | 0.055556 | 11659.1944 |  |  | 1266 | 94.7 | 0 | 26.3056 | -0.055556 | 11861.9306 |  |  | 1266 | 94.7 | 0 | 26.3056 | -0.055556 | 11917.625
1271 | 1268 | 94.4 | 0 | 26.2222 | -0.027778 | 11970.1389 |  |  | 1267 | 0 | 0 | 0 | 0 | 6871.0556 |  |  | 1267 | 40.5 | 0 | 11.25 | 0.027778 | 9665.8472 |  |  | 1267 | 41.8 | 0 | 11.6111 | 0.25 | 9099.9167 |  |  | 1267 | 30.6 | 0 | 8.5 | 0.055556 | 11667.6667 |  |  | 1267 | 30.6 | 0 | 8.5 | 0.055556 | 11667.6667 |  |  | 1267 | 94.5 | 0 | 26.25 | -0.055556 | 11888.2083 |  |  | 1267 | 94.5 | 0 | 26.25 | -0.055556 | 11943.9028
1272 | 1269 | 94.4 | 0 | 26.2222 | 0 | 11996.3611 |  |  | 1268 | 0 | 0 | 0 | 0 | 6871.0556 |  |  | 1268 | 40.5 | 0 | 11.25 | 0 | 9677.0972 |  |  | 1268 | 43.3 | 0 | 12.0278 | 0.41667 | 9111.7361 |  |  | 1268 | 31.6 | 0 | 8.7778 | 0.27778 | 11676.3056 |  |  | 1268 | 31.6 | 0 | 8.7778 | 0.27778 | 11676.3056 |  |  | 1268 | 94.4 | 0 | 26.2222 | -0.027778 | 11914.4444 |  |  | 1268 | 94.4 | 0 | 26.2222 | -0.027778 | 11970.1389
1273 | 1270 | 94.3 | 0 | 26.1944 | -0.027778 | 12022.5694 |  |  | 1269 | 0 | 0 | 0 | 0 | 6871.0556 |  |  | 1269 | 40.4 | 0 | 11.2222 | -0.027778 | 9688.3333 |  |  | 1269 | 44.7 | 0 | 12.4167 | 0.38889 | 9123.9583 |  |  | 1269 | 33 | 0 | 9.1667 | 0.38889 | 11685.2778 |  |  | 1269 | 33 | 0 | 9.1667 | 0.38889 | 11685.2778 |  |  | 1269 | 94.4 | 0 | 26.2222 | 0 | 11940.6667 |  |  | 1269 | 94.4 | 0 | 26.2222 | 0 | 11996.3611
1274 | 1271 | 94.3 | 0 | 26.1944 | 0 | 12048.7639 |  |  | 1270 | 0 | 0 | 0 | 0 | 6871.0556 |  |  | 1270 | 40.3 | 0 | 11.1944 | -0.027778 | 9699.5417 |  |  | 1270 | 46.4 | 0 | 12.8889 | 0.47222 | 9136.6111 |  |  | 1270 | 33.9 | 0 | 9.4167 | 0.25 | 11694.5694 |  |  | 1270 | 33.9 | 0 | 9.4167 | 0.25 | 11694.5694 |  |  | 1270 | 94.3 | 0 | 26.1944 | -0.027778 | 11966.875 |  |  | 1270 | 94.3 | 0 | 26.1944 | -0.027778 | 12022.5694
1275 | 1272 | 94.1 | 0 | 26.1389 | -0.055556 | 12074.9306 |  |  | 1271 | 0 | 0 | 0 | 0 | 6871.0556 |  |  | 1271 | 40.2 | 0 | 11.1667 | -0.027778 | 9710.7222 |  |  | 1271 | 47.9 | 0 | 13.3056 | 0.41667 | 9149.7083 |  |  | 1271 | 34.8 | 0 | 9.6667 | 0.25 | 11704.1111 |  |  | 1271 | 34.8 | 0 | 9.6667 | 0.25 | 11704.1111 |  |  | 1271 | 94.3 | 0 | 26.1944 | 0 | 11993.0694 |  |  | 1271 | 94.3 | 0 | 26.1944 | 0 | 12048.7639
1276 | 1273 | 93.9 | 0 | 26.0833 | -0.055556 | 12101.0417 |  |  | 1272 | 0 | 0 | 0 | 0 | 6871.0556 |  |  | 1272 | 40.1 | 0 | 11.1389 | -0.027778 | 9721.875 |  |  | 1272 | 49.6 | 0 | 13.7778 | 0.47222 | 9163.25 |  |  | 1272 | 35.7 | 0 | 9.9167 | 0.25 | 11713.9028 |  |  | 1272 | 35.7 | 0 | 9.9167 | 0.25 | 11713.9028 |  |  | 1272 | 94.1 | 0 | 26.1389 | -0.055556 | 12019.2361 |  |  | 1272 | 94.1 | 0 | 26.1389 | -0.055556 | 12074.9306
1277 | 1274 | 93.4 | 0 | 25.9444 | -0.13889 | 12127.0556 |  |  | 1273 | 0 | 0 | 0 | 0 | 6871.0556 |  |  | 1273 | 39.7 | 0 | 11.0278 | -0.11111 | 9732.9583 |  |  | 1273 | 49.6 | 0 | 13.7778 | 0 | 9177.0278 |  |  | 1273 | 36.6 | 0 | 10.1667 | 0.25 | 11723.9444 |  |  | 1273 | 36.6 | 0 | 10.1667 | 0.25 | 11723.9444 |  |  | 1273 | 93.9 | 0 | 26.0833 | -0.055556 | 12045.3472 |  |  | 1273 | 93.9 | 0 | 26.0833 | -0.055556 | 12101.0417
1278 | 1275 | 92.8 | 0 | 25.7778 | -0.16667 | 12152.9167 |  |  | 1274 | 0 | 0 | 0 | 0 | 6871.0556 |  |  | 1274 | 38.8 | 0 | 10.7778 | -0.25 | 9743.8611 |  |  | 1274 | 48.8 | 0 | 13.5556 | -0.22222 | 9190.6944 |  |  | 1274 | 37.5 | 0 | 10.4167 | 0.25 | 11734.2361 |  |  | 1274 | 37.5 | 0 | 10.4167 | 0.25 | 11734.2361 |  |  | 1274 | 93.4 | 0 | 25.9444 | -0.13889 | 12071.3611 |  |  | 1274 | 93.4 | 0 | 25.9444 | -0.13889 | 12127.0556
1279 | 1276 | 92 | 0 | 25.5556 | -0.22222 | 12178.5833 |  |  | 1275 | 0 | 0 | 0 | 0 | 6871.0556 |  |  | 1275 | 37.4 | 0 | 10.3889 | -0.38889 | 9754.4444 |  |  | 1275 | 48 | 0 | 13.3333 | -0.22222 | 9204.1389 |  |  | 1275 | 38.4 | 0 | 10.6667 | 0.25 | 11744.7778 |  |  | 1275 | 38.4 | 0 | 10.6667 | 0.25 | 11744.7778 |  |  | 1275 | 92.8 | 0 | 25.7778 | -0.16667 | 12097.2222 |  |  | 1275 | 92.8 | 0 | 25.7778 | -0.16667 | 12152.9167
1280 | 1277 | 91.3 | 0 | 25.3611 | -0.19444 | 12204.0417 |  |  | 1276 | 0 | 0 | 0 | 0 | 6871.0556 |  |  | 1276 | 35.6 | 0 | 9.8889 | -0.5 | 9764.5833 |  |  | 1276 | 47.5 | 0 | 13.1944 | -0.13889 | 9217.4028 |  |  | 1276 | 39.3 | 0 | 10.9167 | 0.25 | 11755.5694 |  |  | 1276 | 39.3 | 0 | 10.9167 | 0.25 | 11755.5694 |  |  | 1276 | 92 | 0 | 25.5556 | -0.22222 | 12122.8889 |  |  | 1276 | 92 | 0 | 25.5556 | -0.22222 | 12178.5833
1281 | 1278 | 90.6 | 0 | 25.1667 | -0.19444 | 12229.3056 |  |  | 1277 | 0 | 0 | 0 | 0 | 6871.0556 |  |  | 1277 | 33.4 | 0 | 9.2778 | -0.61111 | 9774.1667 |  |  | 1277 | 47.1 | 0 | 13.0833 | -0.11111 | 9230.5417 |  |  | 1277 | 40.2 | 0 | 11.1667 | 0.25 | 11766.6111 |  |  | 1277 | 40.2 | 0 | 11.1667 | 0.25 | 11766.6111 |  |  | 1277 | 91.3 | 0 | 25.3611 | -0.19444 | 12148.3472 |  |  | 1277 | 91.3 | 0 | 25.3611 | -0.19444 | 12204.0417
1282 | 1279 | 90 | 0 | 25 | -0.16667 | 12254.3889 |  |  | 1278 | 0 | 0 | 0 | 0 | 6871.0556 |  |  | 1278 | 31.2 | 0 | 8.6667 | -0.61111 | 9783.1389 |  |  | 1278 | 46.9 | 0 | 13.0278 | -0.055556 | 9243.5972 |  |  | 1278 | 40.8 | 0 | 11.3333 | 0.16667 | 11777.8611 |  |  | 1278 | 40.8 | 0 | 11.3333 | 0.16667 | 11777.8611 |  |  | 1278 | 90.6 | 0 | 25.1667 | -0.19444 | 12173.6111 |  |  | 1278 | 90.6 | 0 | 25.1667 | -0.19444 | 12229.3056
1283 | 1280 | 89.3 | 0 | 24.8056 | -0.19444 | 12279.2917 |  |  | 1279 | 0 | 0 | 0 | 0 | 6871.0556 |  |  | 1279 | 29.1 | 0 | 8.0833 | -0.58333 | 9791.5139 |  |  | 1279 | 45.8 | 0 | 12.7222 | -0.30556 | 9256.4722 |  |  | 1279 | 41.7 | 0 | 11.5833 | 0.25 | 11789.3194 |  |  | 1279 | 41.7 | 0 | 11.5833 | 0.25 | 11789.3194 |  |  | 1279 | 90 | 0 | 25 | -0.16667 | 12198.6944 |  |  | 1279 | 90 | 0 | 25 | -0.16667 | 12254.3889
1284 | 1281 | 88.7 | 0 | 24.6389 | -0.16667 | 12304.0139 |  |  | 1280 | 0 | 0 | 0 | 0 | 6871.0556 |  |  | 1280 | 27.6 | 0 | 7.6667 | -0.41667 | 9799.3889 |  |  | 1280 | 45.8 | 0 | 12.7222 | 0 | 9269.1944 |  |  | 1280 | 42.4 | 0 | 11.7778 | 0.19444 | 11801 |  |  | 1280 | 42.4 | 0 | 11.7778 | 0.19444 | 11801 |  |  | 1280 | 89.3 | 0 | 24.8056 | -0.19444 | 12223.5972 |  |  | 1280 | 89.3 | 0 | 24.8056 | -0.19444 | 12279.2917
1285 | 1282 | 88.1 | 0 | 24.4722 | -0.16667 | 12328.5694 |  |  | 1281 | 0 | 0 | 0 | 0 | 6871.0556 |  |  | 1281 | 26.6 | 0 | 7.3889 | -0.27778 | 9806.9167 |  |  | 1281 | 45.8 | 0 | 12.7222 | 0 | 9281.9167 |  |  | 1281 | 43.1 | 0 | 11.9722 | 0.19444 | 11812.875 |  |  | 1281 | 43.1 | 0 | 11.9722 | 0.19444 | 11812.875 |  |  | 1281 | 88.7 | 0 | 24.6389 | -0.16667 | 12248.3194 |  |  | 1281 | 88.7 | 0 | 24.6389 | -0.16667 | 12304.0139
1286 | 1283 | 87.4 | 0 | 24.2778 | -0.19444 | 12352.9444 |  |  | 1282 | 0 | 0 | 0 | 0 | 6871.0556 |  |  | 1282 | 26.2 | 0 | 7.2778 | -0.11111 | 9814.25 |  |  | 1282 | 45.9 | 0 | 12.75 | 0.027778 | 9294.6528 |  |  | 1282 | 43.6 | 0 | 12.1111 | 0.13889 | 11824.9167 |  |  | 1282 | 43.6 | 0 | 12.1111 | 0.13889 | 11824.9167 |  |  | 1282 | 88.1 | 0 | 24.4722 | -0.16667 | 12272.875 |  |  | 1282 | 88.1 | 0 | 24.4722 | -0.16667 | 12328.5694
1287 | 1284 | 86.7 | 0 | 24.0833 | -0.19444 | 12377.125 |  |  | 1283 | 0 | 0 | 0 | 0 | 6871.0556 |  |  | 1283 | 26.3 | 0 | 7.3056 | 0.027778 | 9821.5417 |  |  | 1283 | 46.2 | 0 | 12.8333 | 0.083333 | 9307.4444 |  |  | 1283 | 44.2 | 0 | 12.2778 | 0.16667 | 11837.1111 |  |  | 1283 | 44.2 | 0 | 12.2778 | 0.16667 | 11837.1111 |  |  | 1283 | 87.4 | 0 | 24.2778 | -0.19444 | 12297.25 |  |  | 1283 | 87.4 | 0 | 24.2778 | -0.19444 | 12352.9444
1288 | 1285 | 86 | 0 | 23.8889 | -0.19444 | 12401.1111 |  |  | 1284 | 0 | 0 | 0 | 0 | 6871.0556 |  |  | 1284 | 26.7 | 0 | 7.4167 | 0.11111 | 9828.9028 |  |  | 1284 | 46.4 | 0 | 12.8889 | 0.055556 | 9320.3056 |  |  | 1284 | 44.8 | 0 | 12.4444 | 0.16667 | 11849.4722 |  |  | 1284 | 44.8 | 0 | 12.4444 | 0.16667 | 11849.4722 |  |  | 1284 | 86.7 | 0 | 24.0833 | -0.19444 | 12321.4306 |  |  | 1284 | 86.7 | 0 | 24.0833 | -0.19444 | 12377.125
1289 | 1286 | 85.3 | 0 | 23.6944 | -0.19444 | 12424.9028 |  |  | 1285 | 0 | 0 | 0 | 0 | 6871.0556 |  |  | 1285 | 27.5 | 0 | 7.6389 | 0.22222 | 9836.4306 |  |  | 1285 | 46.6 | 0 | 12.9444 | 0.055556 | 9333.2222 |  |  | 1285 | 45.5 | 0 | 12.6389 | 0.19444 | 11862.0139 |  |  | 1285 | 45.5 | 0 | 12.6389 | 0.19444 | 11862.0139 |  |  | 1285 | 86 | 0 | 23.8889 | -0.19444 | 12345.4167 |  |  | 1285 | 86 | 0 | 23.8889 | -0.19444 | 12401.1111
1290 | 1287 | 84.7 | 0 | 23.5278 | -0.16667 | 12448.5139 |  |  | 1286 | 0 | 0 | 0 | 0 | 6871.0556 |  |  | 1286 | 28.4 | 0 | 7.8889 | 0.25 | 9844.1944 |  |  | 1286 | 46.8 | 0 | 13 | 0.055556 | 9346.1944 |  |  | 1286 | 46.3 | 0 | 12.8611 | 0.22222 | 11874.7639 |  |  | 1286 | 46.3 | 0 | 12.8611 | 0.22222 | 11874.7639 |  |  | 1286 | 85.3 | 0 | 23.6944 | -0.19444 | 12369.2083 |  |  | 1286 | 85.3 | 0 | 23.6944 | -0.19444 | 12424.9028
1291 | 1288 | 84.1 | 0 | 23.3611 | -0.16667 | 12471.9583 |  |  | 1287 | 0 | 0 | 0 | 0 | 6871.0556 |  |  | 1287 | 29.4 | 0 | 8.1667 | 0.27778 | 9852.2222 |  |  | 1287 | 47 | 0 | 13.0556 | 0.055556 | 9359.2222 |  |  | 1287 | 47.2 | 0 | 13.1111 | 0.25 | 11887.75 |  |  | 1287 | 47.2 | 0 | 13.1111 | 0.25 | 11887.75 |  |  | 1287 | 84.7 | 0 | 23.5278 | -0.16667 | 12392.8194 |  |  | 1287 | 84.7 | 0 | 23.5278 | -0.16667 | 12448.5139
1292 | 1289 | 83.5 | 0 | 23.1944 | -0.16667 | 12495.2361 |  |  | 1288 | 0.7 | 0 | 0.19444 | 0.19444 | 6871.1528 |  |  | 1288 | 30.4 | 0 | 8.4444 | 0.27778 | 9860.5278 |  |  | 1288 | 47.3 | 0 | 13.1389 | 0.083333 | 9372.3194 |  |  | 1288 | 48.1 | 0 | 13.3611 | 0.25 | 11900.9861 |  |  | 1288 | 48.1 | 0 | 13.3611 | 0.25 | 11900.9861 |  |  | 1288 | 84.1 | 0 | 23.3611 | -0.16667 | 12416.2639 |  |  | 1288 | 84.1 | 0 | 23.3611 | -0.16667 | 12471.9583
1293 | 1290 | 82.9 | 0 | 23.0278 | -0.16667 | 12518.3472 |  |  | 1289 | 1.1 | 0 | 0.30556 | 0.11111 | 6871.4028 |  |  | 1289 | 31.2 | 0 | 8.6667 | 0.22222 | 9869.0833 |  |  | 1289 | 47.5 | 0 | 13.1944 | 0.055556 | 9385.4861 |  |  | 1289 | 49.1 | 0 | 13.6389 | 0.27778 | 11914.4861 |  |  | 1289 | 49.1 | 0 | 13.6389 | 0.27778 | 11914.4861 |  |  | 1289 | 83.5 | 0 | 23.1944 | -0.16667 | 12439.5417 |  |  | 1289 | 83.5 | 0 | 23.1944 | -0.16667 | 12495.2361
1294 | 1291 | 82.3 | 0 | 22.8611 | -0.16667 | 12541.2917 |  |  | 1290 | 1.9 | 0 | 0.52778 | 0.22222 | 6871.8194 |  |  | 1290 | 31.9 | 0 | 8.8611 | 0.19444 | 9877.8472 |  |  | 1290 | 47.9 | 0 | 13.3056 | 0.11111 | 9398.7361 |  |  | 1290 | 50 | 0 | 13.8889 | 0.25 | 11928.25 |  |  | 1290 | 50 | 0 | 13.8889 | 0.25 | 11928.25 |  |  | 1290 | 82.9 | 0 | 23.0278 | -0.16667 | 12462.6528 |  |  | 1290 | 82.9 | 0 | 23.0278 | -0.16667 | 12518.3472
1295 | 1292 | 81.7 | 0 | 22.6944 | -0.16667 | 12564.0694 |  |  | 1291 | 2.5 | 0 | 0.69444 | 0.16667 | 6872.4306 |  |  | 1291 | 32.5 | 0 | 9.0278 | 0.16667 | 9886.7917 |  |  | 1291 | 48.3 | 0 | 13.4167 | 0.11111 | 9412.0972 |  |  | 1291 | 51 | 0 | 14.1667 | 0.27778 | 11942.2778 |  |  | 1291 | 51 | 0 | 14.1667 | 0.27778 | 11942.2778 |  |  | 1291 | 82.3 | 0 | 22.8611 | -0.16667 | 12485.5972 |  |  | 1291 | 82.3 | 0 | 22.8611 | -0.16667 | 12541.2917
1296 | 1293 | 81.1 | 0 | 22.5278 | -0.16667 | 12586.6806 |  |  | 1292 | 3.5 | 0 | 0.97222 | 0.27778 | 6873.2639 |  |  | 1292 | 33 | 0 | 9.1667 | 0.13889 | 9895.8889 |  |  | 1292 | 48.3 | 0 | 13.4167 | 0 | 9425.5139 |  |  | 1292 | 51.9 | 0 | 14.4167 | 0.25 | 11956.5694 |  |  | 1292 | 51.9 | 0 | 14.4167 | 0.25 | 11956.5694 |  |  | 1292 | 81.7 | 0 | 22.6944 | -0.16667 | 12508.375 |  |  | 1292 | 81.7 | 0 | 22.6944 | -0.16667 | 12564.0694
1297 | 1294 | 80.5 | 0 | 22.3611 | -0.16667 | 12609.125 |  |  | 1293 | 4.7 | 0 | 1.3056 | 0.33333 | 6874.4028 |  |  | 1293 | 33.4 | 0 | 9.2778 | 0.11111 | 9905.1111 |  |  | 1293 | 48.2 | 0 | 13.3889 | -0.027778 | 9438.9167 |  |  | 1293 | 52.7 | 0 | 14.6389 | 0.22222 | 11971.0972 |  |  | 1293 | 52.7 | 0 | 14.6389 | 0.22222 | 11971.0972 |  |  | 1293 | 81.1 | 0 | 22.5278 | -0.16667 | 12530.9861 |  |  | 1293 | 81.1 | 0 | 22.5278 | -0.16667 | 12586.6806
1298 | 1295 | 79.9 | 0 | 22.1944 | -0.16667 | 12631.4028 |  |  | 1294 | 6.1 | 0 | 1.6944 | 0.38889 | 6875.9028 |  |  | 1294 | 33.8 | 0 | 9.3889 | 0.11111 | 9914.4444 |  |  | 1294 | 48 | 0 | 13.3333 | -0.055556 | 9452.2778 |  |  | 1294 | 53.7 | 0 | 14.9167 | 0.27778 | 11985.875 |  |  | 1294 | 53.7 | 0 | 14.9167 | 0.27778 | 11985.875 |  |  | 1294 | 80.5 | 0 | 22.3611 | -0.16667 | 12553.4306 |  |  | 1294 | 80.5 | 0 | 22.3611 | -0.16667 | 12609.125
1299 | 1296 | 79.4 | 0 | 22.0556 | -0.13889 | 12653.5278 |  |  | 1295 | 7.5 | 0 | 2.0833 | 0.38889 | 6877.7917 |  |  | 1295 | 34.1 | 0 | 9.4722 | 0.083333 | 9923.875 |  |  | 1295 | 47.7 | 0 | 13.25 | -0.083333 | 9465.5694 |  |  | 1295 | 55 | 0 | 15.2778 | 0.36111 | 12000.9722 |  |  | 1295 | 55 | 0 | 15.2778 | 0.36111 | 12000.9722 |  |  | 1295 | 79.9 | 0 | 22.1944 | -0.16667 | 12575.7083 |  |  | 1295 | 79.9 | 0 | 22.1944 | -0.16667 | 12631.4028
1300 | 1297 | 79.1 | 0 | 21.9722 | -0.083333 | 12675.5417 |  |  | 1296 | 9.4 | 0 | 2.6111 | 0.52778 | 6880.1389 |  |  | 1296 | 34.3 | 0 | 9.5278 | 0.055556 | 9933.375 |  |  | 1296 | 47.2 | 0 | 13.1111 | -0.13889 | 9478.75 |  |  | 1296 | 56.8 | 0 | 15.7778 | 0.5 | 12016.5 |  |  | 1296 | 56.8 | 0 | 15.7778 | 0.5 | 12016.5 |  |  | 1296 | 79.4 | 0 | 22.0556 | -0.13889 | 12597.8333 |  |  | 1296 | 79.4 | 0 | 22.0556 | -0.13889 | 12653.5278
1301 | 1298 | 78.8 | 0 | 21.8889 | -0.083333 | 12697.4722 |  |  | 1297 | 11 | 0 | 3.0556 | 0.44444 | 6882.9722 |  |  | 1297 | 34.3 | 0 | 9.5278 | 0 | 9942.9028 |  |  | 1297 | 46.5 | 0 | 12.9167 | -0.19444 | 9491.7639 |  |  | 1297 | 58.8 | 0 | 16.3333 | 0.55556 | 12032.5556 |  |  | 1297 | 58.8 | 0 | 16.3333 | 0.55556 | 12032.5556 |  |  | 1297 | 79.1 | 0 | 21.9722 | -0.083333 | 12619.8472 |  |  | 1297 | 79.1 | 0 | 21.9722 | -0.083333 | 12675.5417
1302 | 1299 | 78.5 | 0 | 21.8056 | -0.083333 | 12719.3194 |  |  | 1298 | 12.9 | 0 | 3.5833 | 0.52778 | 6886.2917 |  |  | 1298 | 33.9 | 0 | 9.4167 | -0.11111 | 9952.375 |  |  | 1298 | 45.2 | 0 | 12.5556 | -0.36111 | 9504.5 |  |  | 1298 | 60.9 | 0 | 16.9167 | 0.58333 | 12049.1806 |  |  | 1298 | 60.9 | 0 | 16.9167 | 0.58333 | 12049.1806 |  |  | 1298 | 78.8 | 0 | 21.8889 | -0.083333 | 12641.7778 |  |  | 1298 | 78.8 | 0 | 21.8889 | -0.083333 | 12697.4722
1303 | 1300 | 78.2 | 0 | 21.7222 | -0.083333 | 12741.0833 |  |  | 1299 | 14.5 | 0 | 4.0278 | 0.44444 | 6890.0972 |  |  | 1299 | 33.3 | 0 | 9.25 | -0.16667 | 9961.7083 |  |  | 1299 | 43.7 | 0 | 12.1389 | -0.41667 | 9516.8472 |  |  | 1299 | 63 | 0 | 17.5 | 0.58333 | 12066.3889 |  |  | 1299 | 63 | 0 | 17.5 | 0.58333 | 12066.3889 |  |  | 1299 | 78.5 | 0 | 21.8056 | -0.083333 | 12663.625 |  |  | 1299 | 78.5 | 0 | 21.8056 | -0.083333 | 12719.3194
1304 | 1301 | 77.9 | 0 | 21.6389 | -0.083333 | 12762.7639 |  |  | 1300 | 16.4 | 0 | 4.5556 | 0.52778 | 6894.3889 |  |  | 1300 | 32.6 | 0 | 9.0556 | -0.19444 | 9970.8611 |  |  | 1300 | 42 | 0 | 11.6667 | -0.47222 | 9528.75 |  |  | 1300 | 65 | 0 | 18.0556 | 0.55556 | 12084.1667 |  |  | 1300 | 65 | 0 | 18.0556 | 0.55556 | 12084.1667 |  |  | 1300 | 78.2 | 0 | 21.7222 | -0.083333 | 12685.3889 |  |  | 1300 | 78.2 | 0 | 21.7222 | -0.083333 | 12741.0833
1305 | 1302 | 77.6 | 0 | 21.5556 | -0.083333 | 12784.3611 |  |  | 1301 | 18 | 0 | 5 | 0.44444 | 6899.1667 |  |  | 1301 | 31.8 | 0 | 8.8333 | -0.22222 | 9979.8056 |  |  | 1301 | 40.4 | 0 | 11.2222 | -0.44444 | 9540.1944 |  |  | 1301 | 66.9 | 0 | 18.5833 | 0.52778 | 12102.4861 |  |  | 1301 | 66.9 | 0 | 18.5833 | 0.52778 | 12102.4861 |  |  | 1301 | 77.9 | 0 | 21.6389 | -0.083333 | 12707.0694 |  |  | 1301 | 77.9 | 0 | 21.6389 | -0.083333 | 12762.7639
1306 | 1303 | 77.3 | 0 | 21.4722 | -0.083333 | 12805.875 |  |  | 1302 | 20 | 0 | 5.5556 | 0.55556 | 6904.4444 |  |  | 1302 | 30.7 | 0 | 8.5278 | -0.30556 | 9988.4861 |  |  | 1302 | 39 | 0 | 10.8333 | -0.38889 | 9551.2222 |  |  | 1302 | 68.6 | 0 | 19.0556 | 0.47222 | 12121.3056 |  |  | 1302 | 68.6 | 0 | 19.0556 | 0.47222 | 12121.3056 |  |  | 1302 | 77.6 | 0 | 21.5556 | -0.083333 | 12728.6667 |  |  | 1302 | 77.6 | 0 | 21.5556 | -0.083333 | 12784.3611
1307 | 1304 | 77 | 0 | 21.3889 | -0.083333 | 12827.3056 |  |  | 1303 | 21.5 | 0 | 5.9722 | 0.41667 | 6910.2083 |  |  | 1303 | 29.6 | 0 | 8.2222 | -0.30556 | 9996.8611 |  |  | 1303 | 37.7 | 0 | 10.4722 | -0.36111 | 9561.875 |  |  | 1303 | 70.1 | 0 | 19.4722 | 0.41667 | 12140.5694 |  |  | 1303 | 70.1 | 0 | 19.4722 | 0.41667 | 12140.5694 |  |  | 1303 | 77.3 | 0 | 21.4722 | -0.083333 | 12750.1806 |  |  | 1303 | 77.3 | 0 | 21.4722 | -0.083333 | 12805.875
1308 | 1305 | 76.7 | 0 | 21.3056 | -0.083333 | 12848.6528 |  |  | 1304 | 23.5 | 0 | 6.5278 | 0.55556 | 6916.4583 |  |  | 1304 | 28.6 | 0 | 7.9444 | -0.27778 | 10004.9444 |  |  | 1304 | 36.4 | 0 | 10.1111 | -0.36111 | 9572.1667 |  |  | 1304 | 71 | 0 | 19.7222 | 0.25 | 12160.1667 |  |  | 1304 | 71 | 0 | 19.7222 | 0.25 | 12160.1667 |  |  | 1304 | 77 | 0 | 21.3889 | -0.083333 | 12771.6111 |  |  | 1304 | 77 | 0 | 21.3889 | -0.083333 | 12827.3056
1309 | 1306 | 76 | 0 | 21.1111 | -0.19444 | 12869.8611 |  |  | 1305 | 25 | 0 | 6.9444 | 0.41667 | 6923.1944 |  |  | 1305 | 27.8 | 0 | 7.7222 | -0.22222 | 10012.7778 |  |  | 1305 | 35.2 | 0 | 9.7778 | -0.33333 | 9582.1111 |  |  | 1305 | 71.8 | 0 | 19.9444 | 0.22222 | 12180 |  |  | 1305 | 71.8 | 0 | 19.9444 | 0.22222 | 12180 |  |  | 1305 | 76.7 | 0 | 21.3056 | -0.083333 | 12792.9583 |  |  | 1305 | 76.7 | 0 | 21.3056 | -0.083333 | 12848.6528
1310 | 1307 | 76 | 0 | 21.1111 | 0 | 12890.9722 |  |  | 1306 | 26.8 | 0 | 7.4444 | 0.5 | 6930.3889 |  |  | 1306 | 27 | 0 | 7.5 | -0.22222 | 10020.3889 |  |  | 1306 | 34.3 | 0 | 9.5278 | -0.25 | 9591.7639 |  |  | 1306 | 72.8 | 0 | 20.2222 | 0.27778 | 12200.0833 |  |  | 1306 | 72.8 | 0 | 20.2222 | 0.27778 | 12200.0833 |  |  | 1306 | 76 | 0 | 21.1111 | -0.19444 | 12814.1667 |  |  | 1306 | 76 | 0 | 21.1111 | -0.19444 | 12869.8611
1311 | 1308 | 76 | 0 | 21.1111 | 0 | 12912.0833 |  |  | 1307 | 28.2 | 0 | 7.8333 | 0.38889 | 6938.0278 |  |  | 1307 | 26.4 | 0 | 7.3333 | -0.16667 | 10027.8056 |  |  | 1307 | 33.8 | 0 | 9.3889 | -0.13889 | 9601.2222 |  |  | 1307 | 72.9 | 0 | 20.25 | 0.027778 | 12220.3194 |  |  | 1307 | 72.9 | 0 | 20.25 | 0.027778 | 12220.3194 |  |  | 1307 | 76 | 0 | 21.1111 | 0 | 12835.2778 |  |  | 1307 | 76 | 0 | 21.1111 | 0 | 12890.9722
1312 | 1309 | 75.9 | 0 | 21.0833 | -0.027778 | 12933.1806 |  |  | 1308 | 30 | 0 | 8.3333 | 0.5 | 6946.1111 |  |  | 1308 | 25.8 | 0 | 7.1667 | -0.16667 | 10035.0556 |  |  | 1308 | 33.3 | 0 | 9.25 | -0.13889 | 9610.5417 |  |  | 1308 | 73 | 0 | 20.2778 | 0.027778 | 12240.5833 |  |  | 1308 | 73 | 0 | 20.2778 | 0.027778 | 12240.5833 |  |  | 1308 | 76 | 0 | 21.1111 | 0 | 12856.3889 |  |  | 1308 | 76 | 0 | 21.1111 | 0 | 12912.0833
1313 | 1310 | 75.9 | 0 | 21.0833 | 0 | 12954.2639 |  |  | 1309 | 31.4 | 0 | 8.7222 | 0.38889 | 6954.6389 |  |  | 1309 | 25.3 | 0 | 7.0278 | -0.13889 | 10042.1528 |  |  | 1309 | 32.5 | 0 | 9.0278 | -0.22222 | 9619.6806 |  |  | 1309 | 72.3 | 0 | 20.0833 | -0.19444 | 12260.7639 |  |  | 1309 | 72.3 | 0 | 20.0833 | -0.19444 | 12260.7639 |  |  | 1309 | 75.9 | 0 | 21.0833 | -0.027778 | 12877.4861 |  |  | 1309 | 75.9 | 0 | 21.0833 | -0.027778 | 12933.1806
1314 | 1311 | 75.8 | 0 | 21.0556 | -0.027778 | 12975.3333 |  |  | 1310 | 32.5 | 0 | 9.0278 | 0.30556 | 6963.5139 |  |  | 1310 | 24.9 | 0 | 6.9167 | -0.11111 | 10049.125 |  |  | 1310 | 30.9 | 0 | 8.5833 | -0.44444 | 9628.4861 |  |  | 1310 | 71.9 | 0 | 19.9722 | -0.11111 | 12280.7917 |  |  | 1310 | 71.9 | 0 | 19.9722 | -0.11111 | 12280.7917 |  |  | 1310 | 76 | 0 | 21.1111 | 0.027778 | 12898.5833 |  |  | 1310 | 75.9 | 0 | 21.0833 | 0 | 12954.2639
1315 | 1312 | 75.7 | 0 | 21.0278 | -0.027778 | 12996.375 |  |  | 1311 | 33.2 | 0 | 9.2222 | 0.19444 | 6972.6389 |  |  | 1311 | 24.5 | 0 | 6.8056 | -0.11111 | 10055.9861 |  |  | 1311 | 28.6 | 0 | 7.9444 | -0.63889 | 9636.75 |  |  | 1311 | 71.3 | 0 | 19.8056 | -0.16667 | 12300.6806 |  |  | 1311 | 71.3 | 0 | 19.8056 | -0.16667 | 12300.6806 |  |  | 1311 | 76 | 0 | 21.1111 | 0 | 12919.6944 |  |  | 1311 | 75.8 | 0 | 21.0556 | -0.027778 | 12975.3333
1316 | 1313 | 75.5 | 0 | 20.9722 | -0.055556 | 13017.375 |  |  | 1312 | 33.4 | 0 | 9.2778 | 0.055556 | 6981.8889 |  |  | 1312 | 24.2 | 0 | 6.7222 | -0.083333 | 10062.75 |  |  | 1312 | 25.9 | 0 | 7.1944 | -0.75 | 9644.3194 |  |  | 1312 | 70.9 | 0 | 19.6944 | -0.11111 | 12320.4306 |  |  | 1312 | 70.9 | 0 | 19.6944 | -0.11111 | 12320.4306 |  |  | 1312 | 76.1 | 0 | 21.1389 | 0.027778 | 12940.8194 |  |  | 1312 | 75.7 | 0 | 21.0278 | -0.027778 | 12996.375
1317 | 1314 | 75.2 | 0 | 20.8889 | -0.083333 | 13038.3056 |  |  | 1313 | 33.7 | 0 | 9.3611 | 0.083333 | 6991.2083 |  |  | 1313 | 24 | 0 | 6.6667 | -0.055556 | 10069.4444 |  |  | 1313 | 23.1 | 0 | 6.4167 | -0.77778 | 9651.125 |  |  | 1313 | 70.5 | 0 | 19.5833 | -0.11111 | 12340.0694 |  |  | 1313 | 70.5 | 0 | 19.5833 | -0.11111 | 12340.0694 |  |  | 1313 | 76.3 | 0 | 21.1944 | 0.055556 | 12961.9861 |  |  | 1313 | 75.5 | 0 | 20.9722 | -0.055556 | 13017.375
1318 | 1315 | 75 | 0 | 20.8333 | -0.055556 | 13059.1667 |  |  | 1314 | 33.9 | 0 | 9.4167 | 0.055556 | 7000.5972 |  |  | 1314 | 23.8 | 0 | 6.6111 | -0.055556 | 10076.0833 |  |  | 1314 | 20.1 | 0 | 5.5833 | -0.83333 | 9657.125 |  |  | 1314 | 70 | 0 | 19.4444 | -0.13889 | 12359.5833 |  |  | 1314 | 70 | 0 | 19.4444 | -0.13889 | 12359.5833 |  |  | 1314 | 76.5 | 0 | 21.25 | 0.055556 | 12983.2083 |  |  | 1314 | 75.2 | 0 | 20.8889 | -0.083333 | 13038.3056
1319 | 1316 | 74.7 | 0 | 20.75 | -0.083333 | 13079.9583 |  |  | 1315 | 34.2 | 0 | 9.5 | 0.083333 | 7010.0556 |  |  | 1315 | 23.6 | 0 | 6.5556 | -0.055556 | 10082.6667 |  |  | 1315 | 17.3 | 0 | 4.8056 | -0.77778 | 9662.3194 |  |  | 1315 | 69.6 | 0 | 19.3333 | -0.11111 | 12378.9722 |  |  | 1315 | 69.6 | 0 | 19.3333 | -0.11111 | 12378.9722 |  |  | 1315 | 76.6 | 0 | 21.2778 | 0.027778 | 13004.4722 |  |  | 1315 | 75 | 0 | 20.8333 | -0.055556 | 13059.1667
1320 | 1317 | 74.1 | 0 | 20.5833 | -0.16667 | 13100.625 |  |  | 1316 | 34.4 | 0 | 9.5556 | 0.055556 | 7019.5833 |  |  | 1316 | 23.5 | 0 | 6.5278 | -0.027778 | 10089.2083 |  |  | 1316 | 15.1 | 0 | 4.1944 | -0.61111 | 9666.8194 |  |  | 1316 | 69.2 | 0 | 19.2222 | -0.11111 | 12398.25 |  |  | 1316 | 69.2 | 0 | 19.2222 | -0.11111 | 12398.25 |  |  | 1316 | 76.8 | 0 | 21.3333 | 0.055556 | 13025.7778 |  |  | 1316 | 74.7 | 0 | 20.75 | -0.083333 | 13079.9583
1321 | 1318 | 73.7 | 0 | 20.4722 | -0.11111 | 13121.1528 |  |  | 1317 | 34.7 | 0 | 9.6389 | 0.083333 | 7029.1806 |  |  | 1317 | 23.4 | 0 | 6.5 | -0.027778 | 10095.7222 |  |  | 1317 | 13.7 | 0 | 3.8056 | -0.38889 | 9670.8194 |  |  | 1317 | 68.8 | 0 | 19.1111 | -0.11111 | 12417.4167 |  |  | 1317 | 68.8 | 0 | 19.1111 | -0.11111 | 12417.4167 |  |  | 1317 | 77.1 | 0 | 21.4167 | 0.083333 | 13047.1528 |  |  | 1317 | 74.1 | 0 | 20.5833 | -0.16667 | 13100.625
1322 | 1319 | 73.3 | 0 | 20.3611 | -0.11111 | 13141.5694 |  |  | 1318 | 34.9 | 0 | 9.6944 | 0.055556 | 7038.8472 |  |  | 1318 | 23.3 | 0 | 6.4722 | -0.027778 | 10102.2083 |  |  | 1318 | 13.4 | 0 | 3.7222 | -0.083333 | 9674.5833 |  |  | 1318 | 68.4 | 0 | 19 | -0.11111 | 12436.4722 |  |  | 1318 | 68.4 | 0 | 19 | -0.11111 | 12436.4722 |  |  | 1318 | 77.1 | 0 | 21.4167 | 0 | 13068.5694 |  |  | 1318 | 73.7 | 0 | 20.4722 | -0.11111 | 13121.1528
1323 | 1320 | 73.5 | 0 | 20.4167 | 0.055556 | 13161.9583 |  |  | 1319 | 35.2 | 0 | 9.7778 | 0.083333 | 7048.5833 |  |  | 1319 | 23.3 | 0 | 6.4722 | 0 | 10108.6806 |  |  | 1319 | 13.9 | 0 | 3.8611 | 0.13889 | 9678.375 |  |  | 1319 | 67.9 | 0 | 18.8611 | -0.13889 | 12455.4028 |  |  | 1319 | 67.9 | 0 | 18.8611 | -0.13889 | 12455.4028 |  |  | 1319 | 77.2 | 0 | 21.4444 | 0.027778 | 13090 |  |  | 1319 | 73.3 | 0 | 20.3611 | -0.11111 | 13141.5694
1324 | 1321 | 74 | 0 | 20.5556 | 0.13889 | 13182.4444 |  |  | 1320 | 35.4 | 0 | 9.8333 | 0.055556 | 7058.3889 |  |  | 1320 | 23.2 | 0 | 6.4444 | -0.027778 | 10115.1389 |  |  | 1320 | 15 | 0 | 4.1667 | 0.30556 | 9682.3889 |  |  | 1320 | 67.5 | 0 | 18.75 | -0.11111 | 12474.2083 |  |  | 1320 | 67.5 | 0 | 18.75 | -0.11111 | 12474.2083 |  |  | 1320 | 77.2 | 0 | 21.4444 | 0 | 13111.4444 |  |  | 1320 | 73.5 | 0 | 20.4167 | 0.055556 | 13161.9583
1325 | 1322 | 74.9 | 0 | 20.8056 | 0.25 | 13203.125 |  |  | 1321 | 35.7 | 0 | 9.9167 | 0.083333 | 7068.2639 |  |  | 1321 | 23.1 | 0 | 6.4167 | -0.027778 | 10121.5694 |  |  | 1321 | 16.3 | 0 | 4.5278 | 0.36111 | 9686.7361 |  |  | 1321 | 67.2 | 0 | 18.6667 | -0.083333 | 12492.9167 |  |  | 1321 | 67.2 | 0 | 18.6667 | -0.083333 | 12492.9167 |  |  | 1321 | 77.6 | 0 | 21.5556 | 0.11111 | 13132.9444 |  |  | 1321 | 74 | 0 | 20.5556 | 0.13889 | 13182.4444
1326 | 1323 | 76.1 | 0 | 21.1389 | 0.33333 | 13224.0972 |  |  | 1322 | 35.9 | 0 | 9.9722 | 0.055556 | 7078.2083 |  |  | 1322 | 23 | 0 | 6.3889 | -0.027778 | 10127.9722 |  |  | 1322 | 17.4 | 0 | 4.8333 | 0.30556 | 9691.4167 |  |  | 1322 | 66.8 | 0 | 18.5556 | -0.11111 | 12511.5278 |  |  | 1322 | 66.8 | 0 | 18.5556 | -0.11111 | 12511.5278 |  |  | 1322 | 78 | 0 | 21.6667 | 0.11111 | 13154.5556 |  |  | 1322 | 74.9 | 0 | 20.8056 | 0.25 | 13203.125
1327 | 1324 | 77.7 | 0 | 21.5833 | 0.44444 | 13245.4583 |  |  | 1323 | 36.6 | 0 | 10.1667 | 0.19444 | 7088.2778 |  |  | 1323 | 22.8 | 0 | 6.3333 | -0.055556 | 10134.3333 |  |  | 1323 | 18.2 | 0 | 5.0556 | 0.22222 | 9696.3611 |  |  | 1323 | 65.6 | 0 | 18.2222 | -0.33333 | 12529.9167 |  |  | 1323 | 65.6 | 0 | 18.2222 | -0.33333 | 12529.9167 |  |  | 1323 | 78.4 | 0 | 21.7778 | 0.11111 | 13176.2778 |  |  | 1323 | 76.1 | 0 | 21.1389 | 0.33333 | 13224.0972
1328 | 1325 | 79.2 | 0 | 22 | 0.41667 | 13267.25 |  |  | 1324 | 37.5 | 0 | 10.4167 | 0.25 | 7098.5694 |  |  | 1324 | 22.5 | 0 | 6.25 | -0.083333 | 10140.625 |  |  | 1324 | 18.6 | 0 | 5.1667 | 0.11111 | 9701.4722 |  |  | 1324 | 63.3 | 0 | 17.5833 | -0.63889 | 12547.8194 |  |  | 1324 | 63.3 | 0 | 17.5833 | -0.63889 | 12547.8194 |  |  | 1324 | 78.8 | 0 | 21.8889 | 0.11111 | 13198.1111 |  |  | 1324 | 77.7 | 0 | 21.5833 | 0.44444 | 13245.4583
1329 | 1326 | 80.3 | 0 | 22.3056 | 0.30556 | 13289.4028 |  |  | 1325 | 38.4 | 0 | 10.6667 | 0.25 | 7109.1111 |  |  | 1325 | 22.1 | 0 | 6.1389 | -0.11111 | 10146.8194 |  |  | 1325 | 19 | 0 | 5.2778 | 0.11111 | 9706.6944 |  |  | 1325 | 60.2 | 0 | 16.7222 | -0.86111 | 12564.9722 |  |  | 1325 | 60.2 | 0 | 16.7222 | -0.86111 | 12564.9722 |  |  | 1325 | 79.2 | 0 | 22 | 0.11111 | 13220.0556 |  |  | 1325 | 79.2 | 0 | 22 | 0.41667 | 13267.25
1330 | 1327 | 80.8 | 0 | 22.4444 | 0.13889 | 13311.7778 |  |  | 1326 | 39.3 | 0 | 10.9167 | 0.25 | 7119.9028 |  |  | 1326 | 21.7 | 0 | 6.0278 | -0.11111 | 10152.9028 |  |  | 1326 | 19.4 | 0 | 5.3889 | 0.11111 | 9712.0278 |  |  | 1326 | 56.2 | 0 | 15.6111 | -1.1111 | 12581.1389 |  |  | 1326 | 56.2 | 0 | 15.6111 | -1.1111 | 12581.1389 |  |  | 1326 | 80.3 | 0 | 22.3056 | 0.30556 | 13242.2083 |  |  | 1326 | 80.3 | 0 | 22.3056 | 0.30556 | 13289.4028
1331 | 1328 | 81 | 0 | 22.5 | 0.055556 | 13334.25 |  |  | 1327 | 40 | 0 | 11.1111 | 0.19444 | 7130.9167 |  |  | 1327 | 21.1 | 0 | 5.8611 | -0.16667 | 10158.8472 |  |  | 1327 | 19.8 | 0 | 5.5 | 0.11111 | 9717.4722 |  |  | 1327 | 52.2 | 0 | 14.5 | -1.1111 | 12596.1944 |  |  | 1327 | 52.2 | 0 | 14.5 | -1.1111 | 12596.1944 |  |  | 1327 | 80.8 | 0 | 22.4444 | 0.13889 | 13264.5833 |  |  | 1327 | 80.8 | 0 | 22.4444 | 0.13889 | 13311.7778
1332 | 1329 | 81 | 0 | 22.5 | 0 | 13356.75 |  |  | 1328 | 40.6 | 0 | 11.2778 | 0.16667 | 7142.1111 |  |  | 1328 | 20.4 | 0 | 5.6667 | -0.19444 | 10164.6111 |  |  | 1328 | 20.1 | 0 | 5.5833 | 0.083333 | 9723.0139 |  |  | 1328 | 48.4 | 0 | 13.4444 | -1.0556 | 12610.1667 |  |  | 1328 | 48.4 | 0 | 13.4444 | -1.0556 | 12610.1667 |  |  | 1328 | 81 | 0 | 22.5 | 0.055556 | 13287.0556 |  |  | 1328 | 81 | 0 | 22.5 | 0.055556 | 13334.25
1333 | 1330 | 81 | 0 | 22.5 | 0 | 13379.25 |  |  | 1329 | 41.1 | 0 | 11.4167 | 0.13889 | 7153.4583 |  |  | 1329 | 19.5 | 0 | 5.4167 | -0.25 | 10170.1528 |  |  | 1329 | 20.5 | 0 | 5.6944 | 0.11111 | 9728.6528 |  |  | 1329 | 45 | 0 | 12.5 | -0.94444 | 12623.1389 |  |  | 1329 | 45 | 0 | 12.5 | -0.94444 | 12623.1389 |  |  | 1329 | 81 | 0 | 22.5 | 0 | 13309.5556 |  |  | 1329 | 81 | 0 | 22.5 | 0 | 13356.75
1334 | 1331 | 81 | 0 | 22.5 | 0 | 13401.75 |  |  | 1330 | 41.4 | 0 | 11.5 | 0.083333 | 7164.9167 |  |  | 1330 | 18.5 | 0 | 5.1389 | -0.27778 | 10175.4306 |  |  | 1330 | 20.2 | 0 | 5.6111 | -0.083333 | 9734.3056 |  |  | 1330 | 41.6 | 0 | 11.5556 | -0.94444 | 12635.1667 |  |  | 1330 | 41.6 | 0 | 11.5556 | -0.94444 | 12635.1667 |  |  | 1330 | 81 | 0 | 22.5 | 0 | 13332.0556 |  |  | 1330 | 81 | 0 | 22.5 | 0 | 13379.25
1335 | 1332 | 81 | 0 | 22.5 | 0 | 13424.25 |  |  | 1331 | 41.6 | 0 | 11.5556 | 0.055556 | 7176.4444 |  |  | 1331 | 17.6 | 0 | 4.8889 | -0.25 | 10180.4444 |  |  | 1331 | 18.6 | 0 | 5.1667 | -0.44444 | 9739.6944 |  |  | 1331 | 38.6 | 0 | 10.7222 | -0.83333 | 12646.3056 |  |  | 1331 | 38.6 | 0 | 10.7222 | -0.83333 | 12646.3056 |  |  | 1331 | 81 | 0 | 22.5 | 0 | 13354.5556 |  |  | 1331 | 81 | 0 | 22.5 | 0 | 13401.75
1336 | 1333 | 80.9 | 0 | 22.4722 | -0.027778 | 13446.7361 |  |  | 1332 | 41.8 | 0 | 11.6111 | 0.055556 | 7188.0278 |  |  | 1332 | 16.6 | 0 | 4.6111 | -0.27778 | 10185.1944 |  |  | 1332 | 16.5 | 0 | 4.5833 | -0.58333 | 9744.5694 |  |  | 1332 | 36.4 | 0 | 10.1111 | -0.61111 | 12656.7222 |  |  | 1332 | 36.4 | 0 | 10.1111 | -0.61111 | 12656.7222 |  |  | 1332 | 81 | 0 | 22.5 | 0 | 13377.0556 |  |  | 1332 | 81 | 0 | 22.5 | 0 | 13424.25
1337 | 1334 | 80.6 | 0 | 22.3889 | -0.083333 | 13469.1667 |  |  | 1333 | 41.8 | 0 | 11.6111 | 0 | 7199.6389 |  |  | 1333 | 15.7 | 0 | 4.3611 | -0.25 | 10189.6806 |  |  | 1333 | 14.4 | 0 | 4 | -0.58333 | 9748.8611 |  |  | 1333 | 34.8 | 0 | 9.6667 | -0.44444 | 12666.6111 |  |  | 1333 | 34.8 | 0 | 9.6667 | -0.44444 | 12666.6111 |  |  | 1333 | 80.9 | 0 | 22.4722 | -0.027778 | 13399.5417 |  |  | 1333 | 80.9 | 0 | 22.4722 | -0.027778 | 13446.7361
1338 | 1335 | 80.3 | 0 | 22.3056 | -0.083333 | 13491.5139 |  |  | 1334 | 41.9 | 0 | 11.6389 | 0.027778 | 7211.2639 |  |  | 1334 | 14.9 | 0 | 4.1389 | -0.22222 | 10193.9306 |  |  | 1334 | 13.4 | 0 | 3.7222 | -0.27778 | 9752.7222 |  |  | 1334 | 34.2 | 0 | 9.5 | -0.16667 | 12676.1944 |  |  | 1334 | 34.2 | 0 | 9.5 | -0.16667 | 12676.1944 |  |  | 1334 | 80.6 | 0 | 22.3889 | -0.083333 | 13421.9722 |  |  | 1334 | 80.6 | 0 | 22.3889 | -0.083333 | 13469.1667
1339 | 1336 | 80 | 0 | 22.2222 | -0.083333 | 13513.7778 |  |  | 1335 | 41.9 | 0 | 11.6389 | 0 | 7222.9028 |  |  | 1335 | 14.3 | 0 | 3.9722 | -0.16667 | 10197.9861 |  |  | 1335 | 12.9 | 0 | 3.5833 | -0.13889 | 9756.375 |  |  | 1335 | 34.7 | 0 | 9.6389 | 0.13889 | 12685.7639 |  |  | 1335 | 34.7 | 0 | 9.6389 | 0.13889 | 12685.7639 |  |  | 1335 | 80.3 | 0 | 22.3056 | -0.083333 | 13444.3194 |  |  | 1335 | 80.3 | 0 | 22.3056 | -0.083333 | 13491.5139
1340 | 1337 | 79.9 | 0 | 22.1944 | -0.027778 | 13535.9861 |  |  | 1336 | 42 | 0 | 11.6667 | 0.027778 | 7234.5556 |  |  | 1336 | 14.1 | 0 | 3.9167 | -0.055556 | 10201.9306 |  |  | 1336 | 12.7 | 0 | 3.5278 | -0.055556 | 9759.9306 |  |  | 1336 | 36.3 | 0 | 10.0833 | 0.44444 | 12695.625 |  |  | 1336 | 36.3 | 0 | 10.0833 | 0.44444 | 12695.625 |  |  | 1336 | 80 | 0 | 22.2222 | -0.083333 | 13466.5833 |  |  | 1336 | 80 | 0 | 22.2222 | -0.083333 | 13513.7778
1341 | 1338 | 79.8 | 0 | 22.1667 | -0.027778 | 13558.1667 |  |  | 1337 | 42 | 0 | 11.6667 | 0 | 7246.2222 |  |  | 1337 | 14 | 0 | 3.8889 | -0.027778 | 10205.8333 |  |  | 1337 | 12.4 | 0 | 3.4444 | -0.083333 | 9763.4167 |  |  | 1337 | 38.5 | 0 | 10.6944 | 0.61111 | 12706.0139 |  |  | 1337 | 38.5 | 0 | 10.6944 | 0.61111 | 12706.0139 |  |  | 1337 | 79.9 | 0 | 22.1944 | -0.027778 | 13488.7917 |  |  | 1337 | 79.9 | 0 | 22.1944 | -0.027778 | 13535.9861
1342 | 1339 | 79.8 | 0 | 22.1667 | 0 | 13580.3333 |  |  | 1338 | 42.2 | 0 | 11.7222 | 0.055556 | 7257.9167 |  |  | 1338 | 13.9 | 0 | 3.8611 | -0.027778 | 10209.7083 |  |  | 1338 | 12.4 | 0 | 3.4444 | 0 | 9766.8611 |  |  | 1338 | 41 | 0 | 11.3889 | 0.69444 | 12717.0556 |  |  | 1338 | 41 | 0 | 11.3889 | 0.69444 | 12717.0556 |  |  | 1338 | 79.8 | 0 | 22.1667 | -0.027778 | 13510.9722 |  |  | 1338 | 79.8 | 0 | 22.1667 | -0.027778 | 13558.1667
1343 | 1340 | 79.8 | 0 | 22.1667 | 0 | 13602.5 |  |  | 1339 | 42.3 | 0 | 11.75 | 0.027778 | 7269.6528 |  |  | 1339 | 13.8 | 0 | 3.8333 | -0.027778 | 10213.5556 |  |  | 1339 | 12.8 | 0 | 3.5556 | 0.11111 | 9770.3611 |  |  | 1339 | 43.7 | 0 | 12.1389 | 0.75 | 12728.8194 |  |  | 1339 | 43.7 | 0 | 12.1389 | 0.75 | 12728.8194 |  |  | 1339 | 79.8 | 0 | 22.1667 | 0 | 13533.1389 |  |  | 1339 | 79.8 | 0 | 22.1667 | 0 | 13580.3333
1344 | 1341 | 79.9 | 0 | 22.1944 | 0.027778 | 13624.6806 |  |  | 1340 | 42.6 | 0 | 11.8333 | 0.083333 | 7281.4444 |  |  | 1340 | 13.7 | 0 | 3.8056 | -0.027778 | 10217.375 |  |  | 1340 | 14.1 | 0 | 3.9167 | 0.36111 | 9774.0972 |  |  | 1340 | 46.5 | 0 | 12.9167 | 0.77778 | 12741.3472 |  |  | 1340 | 46.5 | 0 | 12.9167 | 0.77778 | 12741.3472 |  |  | 1340 | 79.8 | 0 | 22.1667 | 0 | 13555.3056 |  |  | 1340 | 79.8 | 0 | 22.1667 | 0 | 13602.5
1345 | 1342 | 80 | 0 | 22.2222 | 0.027778 | 13646.8889 |  |  | 1341 | 43 | 0 | 11.9444 | 0.11111 | 7293.3333 |  |  | 1341 | 13.6 | 0 | 3.7778 | -0.027778 | 10221.1667 |  |  | 1341 | 16.2 | 0 | 4.5 | 0.58333 | 9778.3056 |  |  | 1341 | 49.1 | 0 | 13.6389 | 0.72222 | 12754.625 |  |  | 1341 | 49.1 | 0 | 13.6389 | 0.72222 | 12754.625 |  |  | 1341 | 79.9 | 0 | 22.1944 | 0.027778 | 13577.4861 |  |  | 1341 | 79.9 | 0 | 22.1944 | 0.027778 | 13624.6806
1346 | 1343 | 80.4 | 0 | 22.3333 | 0.11111 | 13669.1667 |  |  | 1342 | 43.3 | 0 | 12.0278 | 0.083333 | 7305.3194 |  |  | 1342 | 13.5 | 0 | 3.75 | -0.027778 | 10224.9306 |  |  | 1342 | 18.8 | 0 | 5.2222 | 0.72222 | 9783.1667 |  |  | 1342 | 51.6 | 0 | 14.3333 | 0.69444 | 12768.6111 |  |  | 1342 | 51.6 | 0 | 14.3333 | 0.69444 | 12768.6111 |  |  | 1342 | 80 | 0 | 22.2222 | 0.027778 | 13599.6944 |  |  | 1342 | 80 | 0 | 22.2222 | 0.027778 | 13646.8889
1347 | 1344 | 80.8 | 0 | 22.4444 | 0.11111 | 13691.5556 |  |  | 1343 | 43.7 | 0 | 12.1389 | 0.11111 | 7317.4028 |  |  | 1343 | 13.4 | 0 | 3.7222 | -0.027778 | 10228.6667 |  |  | 1343 | 21.9 | 0 | 6.0833 | 0.86111 | 9788.8194 |  |  | 1343 | 53.9 | 0 | 14.9722 | 0.63889 | 12783.2639 |  |  | 1343 | 53.9 | 0 | 14.9722 | 0.63889 | 12783.2639 |  |  | 1343 | 80.4 | 0 | 22.3333 | 0.11111 | 13621.9722 |  |  | 1343 | 80.4 | 0 | 22.3333 | 0.11111 | 13669.1667
1348 | 1345 | 81.2 | 0 | 22.5556 | 0.11111 | 13714.0556 |  |  | 1344 | 44 | 0 | 12.2222 | 0.083333 | 7329.5833 |  |  | 1344 | 13.3 | 0 | 3.6944 | -0.027778 | 10232.375 |  |  | 1344 | 25 | 0 | 6.9444 | 0.86111 | 9795.3333 |  |  | 1344 | 56 | 0 | 15.5556 | 0.58333 | 12798.5278 |  |  | 1344 | 56 | 0 | 15.5556 | 0.58333 | 12798.5278 |  |  | 1344 | 80.8 | 0 | 22.4444 | 0.11111 | 13644.3611 |  |  | 1344 | 80.8 | 0 | 22.4444 | 0.11111 | 13691.5556
1349 | 1346 | 81.5 | 0 | 22.6389 | 0.083333 | 13736.6528 |  |  | 1345 | 44.3 | 0 | 12.3056 | 0.083333 | 7341.8472 |  |  | 1345 | 13.2 | 0 | 3.6667 | -0.027778 | 10236.0556 |  |  | 1345 | 28.4 | 0 | 7.8889 | 0.94444 | 9802.75 |  |  | 1345 | 57.9 | 0 | 16.0833 | 0.52778 | 12814.3472 |  |  | 1345 | 57.9 | 0 | 16.0833 | 0.52778 | 12814.3472 |  |  | 1345 | 81.2 | 0 | 22.5556 | 0.11111 | 13666.8611 |  |  | 1345 | 81.2 | 0 | 22.5556 | 0.11111 | 13714.0556
1350 | 1347 | 81.6 | 0 | 22.6667 | 0.027778 | 13759.3056 |  |  | 1346 | 44.5 | 0 | 12.3611 | 0.055556 | 7354.1806 |  |  | 1346 | 13.2 | 0 | 3.6667 | 0 | 10239.7222 |  |  | 1346 | 31.3 | 0 | 8.6944 | 0.80556 | 9811.0417 |  |  | 1346 | 59.7 | 0 | 16.5833 | 0.5 | 12830.6806 |  |  | 1346 | 59.7 | 0 | 16.5833 | 0.5 | 12830.6806 |  |  | 1346 | 81.5 | 0 | 22.6389 | 0.083333 | 13689.4583 |  |  | 1346 | 81.5 | 0 | 22.6389 | 0.083333 | 13736.6528
1351 | 1348 | 81.6 | 0 | 22.6667 | 0 | 13781.9722 |  |  | 1347 | 44.6 | 0 | 12.3889 | 0.027778 | 7366.5556 |  |  | 1347 | 13.2 | 0 | 3.6667 | 0 | 10243.3889 |  |  | 1347 | 34 | 0 | 9.4444 | 0.75 | 9820.1111 |  |  | 1347 | 61.2 | 0 | 17 | 0.41667 | 12847.4722 |  |  | 1347 | 61.2 | 0 | 17 | 0.41667 | 12847.4722 |  |  | 1347 | 81.6 | 0 | 22.6667 | 0.027778 | 13712.1111 |  |  | 1347 | 81.6 | 0 | 22.6667 | 0.027778 | 13759.3056
1352 | 1349 | 81.4 | 0 | 22.6111 | -0.055556 | 13804.6111 |  |  | 1348 | 44.6 | 0 | 12.3889 | 0 | 7378.9444 |  |  | 1348 | 13.4 | 0 | 3.7222 | 0.055556 | 10247.0833 |  |  | 1348 | 34.6 | 0 | 9.6111 | 0.16667 | 9829.6389 |  |  | 1348 | 62.5 | 0 | 17.3611 | 0.36111 | 12864.6528 |  |  | 1348 | 62.5 | 0 | 17.3611 | 0.36111 | 12864.6528 |  |  | 1348 | 81.6 | 0 | 22.6667 | 0 | 13734.7778 |  |  | 1348 | 81.6 | 0 | 22.6667 | 0 | 13781.9722
1353 | 1350 | 80.7 | 0 | 22.4167 | -0.19444 | 13827.125 |  |  | 1349 | 44.5 | 0 | 12.3611 | -0.027778 | 7391.3194 |  |  | 1349 | 13.5 | 0 | 3.75 | 0.027778 | 10250.8194 |  |  | 1349 | 33.9 | 0 | 9.4167 | -0.19444 | 9839.1528 |  |  | 1349 | 63.5 | 0 | 17.6389 | 0.27778 | 12882.1528 |  |  | 1349 | 63.5 | 0 | 17.6389 | 0.27778 | 12882.1528 |  |  | 1349 | 81.4 | 0 | 22.6111 | -0.055556 | 13757.4167 |  |  | 1349 | 81.4 | 0 | 22.6111 | -0.055556 | 13804.6111
1354 | 1351 | 79.6 | 0 | 22.1111 | -0.30556 | 13849.3889 |  |  | 1350 | 44.4 | 0 | 12.3333 | -0.027778 | 7403.6667 |  |  | 1350 | 13.7 | 0 | 3.8056 | 0.055556 | 10254.5972 |  |  | 1350 | 31.9 | 0 | 8.8611 | -0.55556 | 9848.2917 |  |  | 1350 | 64.3 | 0 | 17.8611 | 0.22222 | 12899.9028 |  |  | 1350 | 64.3 | 0 | 17.8611 | 0.22222 | 12899.9028 |  |  | 1350 | 80.7 | 0 | 22.4167 | -0.19444 | 13779.9306 |  |  | 1350 | 80.7 | 0 | 22.4167 | -0.19444 | 13827.125
1355 | 1352 | 78.2 | 0 | 21.7222 | -0.38889 | 13871.3056 |  |  | 1351 | 44.3 | 0 | 12.3056 | -0.027778 | 7415.9861 |  |  | 1351 | 13.8 | 0 | 3.8333 | 0.027778 | 10258.4167 |  |  | 1351 | 30 | 0 | 8.3333 | -0.52778 | 9856.8889 |  |  | 1351 | 65.3 | 0 | 18.1389 | 0.27778 | 12917.9028 |  |  | 1351 | 65.3 | 0 | 18.1389 | 0.27778 | 12917.9028 |  |  | 1351 | 79.6 | 0 | 22.1111 | -0.30556 | 13802.1944 |  |  | 1351 | 79.6 | 0 | 22.1111 | -0.30556 | 13849.3889
1356 | 1353 | 76.8 | 0 | 21.3333 | -0.38889 | 13892.8333 |  |  | 1352 | 44.2 | 0 | 12.2778 | -0.027778 | 7428.2778 |  |  | 1352 | 14 | 0 | 3.8889 | 0.055556 | 10262.2778 |  |  | 1352 | 29 | 0 | 8.0556 | -0.27778 | 9865.0833 |  |  | 1352 | 66.3 | 0 | 18.4167 | 0.27778 | 12936.1806 |  |  | 1352 | 66.3 | 0 | 18.4167 | 0.27778 | 12936.1806 |  |  | 1352 | 78.2 | 0 | 21.7222 | -0.38889 | 13824.1111 |  |  | 1352 | 78.2 | 0 | 21.7222 | -0.38889 | 13871.3056
1357 | 1354 | 75.3 | 0 | 20.9167 | -0.41667 | 13913.9583 |  |  | 1353 | 44.1 | 0 | 12.25 | -0.027778 | 7440.5417 |  |  | 1353 | 14.1 | 0 | 3.9167 | 0.027778 | 10266.1806 |  |  | 1353 | 27.9 | 0 | 7.75 | -0.30556 | 9872.9861 |  |  | 1353 | 67.3 | 0 | 18.6944 | 0.27778 | 12954.7361 |  |  | 1353 | 67.3 | 0 | 18.6944 | 0.27778 | 12954.7361 |  |  | 1353 | 76.8 | 0 | 21.3333 | -0.38889 | 13845.6389 |  |  | 1353 | 76.8 | 0 | 21.3333 | -0.38889 | 13892.8333
1358 | 1355 | 73.8 | 0 | 20.5 | -0.41667 | 13934.6667 |  |  | 1354 | 44 | 0 | 12.2222 | -0.027778 | 7452.7778 |  |  | 1354 | 14.3 | 0 | 3.9722 | 0.055556 | 10270.125 |  |  | 1354 | 27.1 | 0 | 7.5278 | -0.22222 | 9880.625 |  |  | 1354 | 68.3 | 0 | 18.9722 | 0.27778 | 12973.5694 |  |  | 1354 | 68.3 | 0 | 18.9722 | 0.27778 | 12973.5694 |  |  | 1354 | 75.3 | 0 | 20.9167 | -0.41667 | 13866.7639 |  |  | 1354 | 75.3 | 0 | 20.9167 | -0.41667 | 13913.9583
1359 | 1356 | 72.1 | 0 | 20.0278 | -0.47222 | 13954.9306 |  |  | 1355 | 43.9 | 0 | 12.1944 | -0.027778 | 7464.9861 |  |  | 1355 | 14.4 | 0 | 4 | 0.027778 | 10274.1111 |  |  | 1355 | 26.4 | 0 | 7.3333 | -0.19444 | 9888.0556 |  |  | 1355 | 69.3 | 0 | 19.25 | 0.27778 | 12992.6806 |  |  | 1355 | 69.3 | 0 | 19.25 | 0.27778 | 12992.6806 |  |  | 1355 | 73.8 | 0 | 20.5 | -0.41667 | 13887.4722 |  |  | 1355 | 73.8 | 0 | 20.5 | -0.41667 | 13934.6667
1360 | 1357 | 70.2 | 0 | 19.5 | -0.52778 | 13974.6944 |  |  | 1356 | 43.8 | 0 | 12.1667 | -0.027778 | 7477.1667 |  |  | 1356 | 14.4 | 0 | 4 | 0 | 10278.1111 |  |  | 1356 | 25.9 | 0 | 7.1944 | -0.13889 | 9895.3194 |  |  | 1356 | 70.3 | 0 | 19.5278 | 0.27778 | 13012.0694 |  |  | 1356 | 70.3 | 0 | 19.5278 | 0.27778 | 13012.0694 |  |  | 1356 | 72.1 | 0 | 20.0278 | -0.47222 | 13907.7361 |  |  | 1356 | 72.1 | 0 | 20.0278 | -0.47222 | 13954.9306
1361 | 1358 | 68.2 | 0 | 18.9444 | -0.55556 | 13993.9167 |  |  | 1357 | 43.7 | 0 | 12.1389 | -0.027778 | 7489.3194 |  |  | 1357 | 14.4 | 0 | 4 | 0 | 10282.1111 |  |  | 1357 | 25.5 | 0 | 7.0833 | -0.11111 | 9902.4583 |  |  | 1357 | 70.8 | 0 | 19.6667 | 0.13889 | 13031.6667 |  |  | 1357 | 70.8 | 0 | 19.6667 | 0.13889 | 13031.6667 |  |  | 1357 | 70.2 | 0 | 19.5 | -0.52778 | 13927.5 |  |  | 1357 | 70.2 | 0 | 19.5 | -0.52778 | 13974.6944
1362 | 1359 | 66.1 | 0 | 18.3611 | -0.58333 | 14012.5694 |  |  | 1358 | 43.6 | 0 | 12.1111 | -0.027778 | 7501.4444 |  |  | 1358 | 14.3 | 0 | 3.9722 | -0.027778 | 10286.0972 |  |  | 1358 | 25 | 0 | 6.9444 | -0.13889 | 9909.4722 |  |  | 1358 | 70.8 | 0 | 19.6667 | 0 | 13051.3333 |  |  | 1358 | 70.8 | 0 | 19.6667 | 0 | 13051.3333 |  |  | 1358 | 68.2 | 0 | 18.9444 | -0.55556 | 13946.7222 |  |  | 1358 | 68.2 | 0 | 18.9444 | -0.55556 | 13993.9167
1363 | 1360 | 63.8 | 0 | 17.7222 | -0.63889 | 14030.6111 |  |  | 1359 | 43.5 | 0 | 12.0833 | -0.027778 | 7513.5417 |  |  | 1359 | 14.3 | 0 | 3.9722 | 0 | 10290.0694 |  |  | 1359 | 24.6 | 0 | 6.8333 | -0.11111 | 9916.3611 |  |  | 1359 | 70.8 | 0 | 19.6667 | 0 | 13071 |  |  | 1359 | 70.8 | 0 | 19.6667 | 0 | 13071 |  |  | 1359 | 66.1 | 0 | 18.3611 | -0.58333 | 13965.375 |  |  | 1359 | 66.1 | 0 | 18.3611 | -0.58333 | 14012.5694
1364 | 1361 | 61.6 | 0 | 17.1111 | -0.61111 | 14048.0278 |  |  | 1360 | 43.4 | 0 | 12.0556 | -0.027778 | 7525.6111 |  |  | 1360 | 14 | 0 | 3.8889 | -0.083333 | 10294 |  |  | 1360 | 23.9 | 0 | 6.6389 | -0.19444 | 9923.0972 |  |  | 1360 | 70.9 | 0 | 19.6944 | 0.027778 | 13090.6806 |  |  | 1360 | 70.9 | 0 | 19.6944 | 0.027778 | 13090.6806 |  |  | 1360 | 63.8 | 0 | 17.7222 | -0.63889 | 13983.4167 |  |  | 1360 | 63.8 | 0 | 17.7222 | -0.63889 | 14030.6111
1365 | 1362 | 60.2 | 0 | 16.7222 | -0.38889 | 14064.9444 |  |  | 1361 | 43.3 | 0 | 12.0278 | -0.027778 | 7537.6528 |  |  | 1361 | 13 | 0 | 3.6111 | -0.27778 | 10297.75 |  |  | 1361 | 23 | 0 | 6.3889 | -0.25 | 9929.6111 |  |  | 1361 | 70.9 | 0 | 19.6944 | 0 | 13110.375 |  |  | 1361 | 70.9 | 0 | 19.6944 | 0 | 13110.375 |  |  | 1361 | 61.6 | 0 | 17.1111 | -0.61111 | 14000.8333 |  |  | 1361 | 61.6 | 0 | 17.1111 | -0.61111 | 14048.0278
1366 | 1363 | 59.8 | 0 | 16.6111 | -0.11111 | 14081.6111 |  |  | 1362 | 43.1 | 0 | 11.9722 | -0.055556 | 7549.6528 |  |  | 1362 | 11.4 | 0 | 3.1667 | -0.44444 | 10301.1389 |  |  | 1362 | 21.8 | 0 | 6.0556 | -0.33333 | 9935.8333 |  |  | 1362 | 70.9 | 0 | 19.6944 | 0 | 13130.0694 |  |  | 1362 | 70.9 | 0 | 19.6944 | 0 | 13130.0694 |  |  | 1362 | 60.2 | 0 | 16.7222 | -0.38889 | 14017.75 |  |  | 1362 | 60.2 | 0 | 16.7222 | -0.38889 | 14064.9444
1367 | 1364 | 60.4 | 0 | 16.7778 | 0.16667 | 14098.3056 |  |  | 1363 | 42.9 | 0 | 11.9167 | -0.055556 | 7561.5972 |  |  | 1363 | 10.2 | 0 | 2.8333 | -0.33333 | 10304.1389 |  |  | 1363 | 20.7 | 0 | 5.75 | -0.30556 | 9941.7361 |  |  | 1363 | 70.9 | 0 | 19.6944 | 0 | 13149.7639 |  |  | 1363 | 70.9 | 0 | 19.6944 | 0 | 13149.7639 |  |  | 1363 | 59.8 | 0 | 16.6111 | -0.11111 | 14034.4167 |  |  | 1363 | 59.8 | 0 | 16.6111 | -0.11111 | 14081.6111
1368 | 1365 | 61.8 | 0 | 17.1667 | 0.38889 | 14115.2778 |  |  | 1364 | 42.7 | 0 | 11.8611 | -0.055556 | 7573.4861 |  |  | 1364 | 8 | 0 | 2.2222 | -0.61111 | 10306.6667 |  |  | 1364 | 19.6 | 0 | 5.4444 | -0.30556 | 9947.3333 |  |  | 1364 | 71 | 0 | 19.7222 | 0.027778 | 13169.4722 |  |  | 1364 | 71 | 0 | 19.7222 | 0.027778 | 13169.4722 |  |  | 1364 | 60.4 | 0 | 16.7778 | 0.16667 | 14051.1111 |  |  | 1364 | 60.4 | 0 | 16.7778 | 0.16667 | 14098.3056
1369 | 1366 | 62.6 | 0 | 17.3889 | 0.22222 | 14132.5556 |  |  | 1365 | 42.5 | 0 | 11.8056 | -0.055556 | 7585.3194 |  |  | 1365 | 7 | 0 | 1.9444 | -0.27778 | 10308.75 |  |  | 1365 | 18.7 | 0 | 5.1944 | -0.25 | 9952.6528 |  |  | 1365 | 71 | 0 | 19.7222 | 0 | 13189.1944 |  |  | 1365 | 71 | 0 | 19.7222 | 0 | 13189.1944 |  |  | 1365 | 61.8 | 0 | 17.1667 | 0.38889 | 14068.0833 |  |  | 1365 | 61.8 | 0 | 17.1667 | 0.38889 | 14115.2778
1370 | 1367 | 62.7 | 0 | 17.4167 | 0.027778 | 14149.9583 |  |  | 1366 | 42.3 | 0 | 11.75 | -0.055556 | 7597.0972 |  |  | 1366 | 6 | 0 | 1.6667 | -0.27778 | 10310.5556 |  |  | 1366 | 18.1 | 0 | 5.0278 | -0.16667 | 9957.7639 |  |  | 1366 | 71.1 | 0 | 19.75 | 0.027778 | 13208.9306 |  |  | 1366 | 71.1 | 0 | 19.75 | 0.027778 | 13208.9306 |  |  | 1366 | 62.6 | 0 | 17.3889 | 0.22222 | 14085.3611 |  |  | 1366 | 62.6 | 0 | 17.3889 | 0.22222 | 14132.5556
1371 | 1368 | 61.9 | 0 | 17.1944 | -0.22222 | 14167.2639 |  |  | 1367 | 42.2 | 0 | 11.7222 | -0.027778 | 7608.8333 |  |  | 1367 | 5.5 | 0 | 1.5278 | -0.13889 | 10312.1528 |  |  | 1367 | 17.5 | 0 | 4.8611 | -0.16667 | 9962.7083 |  |  | 1367 | 71.2 | 0 | 19.7778 | 0.027778 | 13228.6944 |  |  | 1367 | 71.2 | 0 | 19.7778 | 0.027778 | 13228.6944 |  |  | 1367 | 62.7 | 0 | 17.4167 | 0.027778 | 14102.7639 |  |  | 1367 | 62.7 | 0 | 17.4167 | 0.027778 | 14149.9583
1372 | 1369 | 60 | 0 | 16.6667 | -0.52778 | 14184.1944 |  |  | 1368 | 42.2 | 0 | 11.7222 | 0 | 7620.5556 |  |  | 1368 | 5 | 0 | 1.3889 | -0.13889 | 10313.6111 |  |  | 1368 | 16.7 | 0 | 4.6389 | -0.22222 | 9967.4583 |  |  | 1368 | 71.3 | 0 | 19.8056 | 0.027778 | 13248.4861 |  |  | 1368 | 71.3 | 0 | 19.8056 | 0.027778 | 13248.4861 |  |  | 1368 | 61.9 | 0 | 17.1944 | -0.22222 | 14120.0694 |  |  | 1368 | 61.9 | 0 | 17.1944 | -0.22222 | 14167.2639
1373 | 1370 | 58.4 | 0 | 16.2222 | -0.44444 | 14200.6389 |  |  | 1369 | 42.2 | 0 | 11.7222 | 0 | 7632.2778 |  |  | 1369 | 4.5 | 0 | 1.25 | -0.13889 | 10314.9306 |  |  | 1369 | 15.4 | 0 | 4.2778 | -0.36111 | 9971.9167 |  |  | 1369 | 71.4 | 0 | 19.8333 | 0.027778 | 13268.3056 |  |  | 1369 | 71.4 | 0 | 19.8333 | 0.027778 | 13268.3056 |  |  | 1369 | 60 | 0 | 16.6667 | -0.52778 | 14137 |  |  | 1369 | 60 | 0 | 16.6667 | -0.52778 | 14184.1944
1374 | 1371 | 57.8 | 0 | 16.0556 | -0.16667 | 14216.7778 |  |  | 1370 | 42.3 | 0 | 11.75 | 0.027778 | 7644.0139 |  |  | 1370 | 4 | 0 | 1.1111 | -0.13889 | 10316.1111 |  |  | 1370 | 13.6 | 0 | 3.7778 | -0.5 | 9975.9444 |  |  | 1370 | 71.5 | 0 | 19.8611 | 0.027778 | 13288.1528 |  |  | 1370 | 71.5 | 0 | 19.8611 | 0.027778 | 13288.1528 |  |  | 1370 | 58.4 | 0 | 16.2222 | -0.44444 | 14153.4444 |  |  | 1370 | 58.4 | 0 | 16.2222 | -0.44444 | 14200.6389
1375 | 1372 | 57.8 | 0 | 16.0556 | 0 | 14232.8333 |  |  | 1371 | 42.4 | 0 | 11.7778 | 0.027778 | 7655.7778 |  |  | 1371 | 3.5 | 0 | 0.97222 | -0.13889 | 10317.1528 |  |  | 1371 | 11.2 | 0 | 3.1111 | -0.66667 | 9979.3889 |  |  | 1371 | 71.7 | 0 | 19.9167 | 0.055556 | 13308.0417 |  |  | 1371 | 71.7 | 0 | 19.9167 | 0.055556 | 13308.0417 |  |  | 1371 | 57.8 | 0 | 16.0556 | -0.16667 | 14169.5833 |  |  | 1371 | 57.8 | 0 | 16.0556 | -0.16667 | 14216.7778
1376 | 1373 | 57.8 | 0 | 16.0556 | 0 | 14248.8889 |  |  | 1372 | 42.5 | 0 | 11.8056 | 0.027778 | 7667.5694 |  |  | 1372 | 3 | 0 | 0.83333 | -0.13889 | 10318.0556 |  |  | 1372 | 8.6 | 0 | 2.3889 | -0.72222 | 9982.1389 |  |  | 1372 | 71.8 | 0 | 19.9444 | 0.027778 | 13327.9722 |  |  | 1372 | 71.8 | 0 | 19.9444 | 0.027778 | 13327.9722 |  |  | 1372 | 57.8 | 0 | 16.0556 | 0 | 14185.6389 |  |  | 1372 | 57.8 | 0 | 16.0556 | 0 | 14232.8333
1377 | 1374 | 57.3 | 0 | 15.9167 | -0.13889 | 14264.875 |  |  | 1373 | 42.7 | 0 | 11.8611 | 0.055556 | 7679.4028 |  |  | 1373 | 2.5 | 0 | 0.69444 | -0.13889 | 10318.8194 |  |  | 1373 | 6 | 0 | 1.6667 | -0.72222 | 9984.1667 |  |  | 1373 | 71.9 | 0 | 19.9722 | 0.027778 | 13347.9306 |  |  | 1373 | 71.9 | 0 | 19.9722 | 0.027778 | 13347.9306 |  |  | 1373 | 57.8 | 0 | 16.0556 | 0 | 14201.6944 |  |  | 1373 | 57.8 | 0 | 16.0556 | 0 | 14248.8889
1378 | 1375 | 56.2 | 0 | 15.6111 | -0.30556 | 14280.6389 |  |  | 1374 | 42.9 | 0 | 11.9167 | 0.055556 | 7691.2917 |  |  | 1374 | 2 | 0 | 0.55556 | -0.13889 | 10319.4444 |  |  | 1374 | 3.1 | 0 | 0.86111 | -0.80556 | 9985.4306 |  |  | 1374 | 71.9 | 0 | 19.9722 | 0 | 13367.9028 |  |  | 1374 | 71.9 | 0 | 19.9722 | 0 | 13367.9028 |  |  | 1374 | 57.3 | 0 | 15.9167 | -0.13889 | 14217.6806 |  |  | 1374 | 57.3 | 0 | 15.9167 | -0.13889 | 14264.875
1379 | 1376 | 54.3 | 0 | 15.0833 | -0.52778 | 14295.9861 |  |  | 1375 | 43.1 | 0 | 11.9722 | 0.055556 | 7703.2361 |  |  | 1375 | 1.5 | 0 | 0.41667 | -0.13889 | 10319.9306 |  |  | 1375 | 1.2 | 0 | 0.33333 | -0.52778 | 9986.0278 |  |  | 1375 | 71.9 | 0 | 19.9722 | 0 | 13387.875 |  |  | 1375 | 71.9 | 0 | 19.9722 | 0 | 13387.875 |  |  | 1375 | 56.2 | 0 | 15.6111 | -0.30556 | 14233.4444 |  |  | 1375 | 56.2 | 0 | 15.6111 | -0.30556 | 14280.6389
1380 | 1377 | 50.8 | 0 | 14.1111 | -0.97222 | 14310.5833 |  |  | 1376 | 43.2 | 0 | 12 | 0.027778 | 7715.2222 |  |  | 1376 | 1 | 0 | 0.27778 | -0.13889 | 10320.2778 |  |  | 1376 | 0 | 0 | 0 | -0.33333 | 9986.1944 |  |  | 1376 | 71.9 | 0 | 19.9722 | 0 | 13407.8472 |  |  | 1376 | 71.9 | 0 | 19.9722 | 0 | 13407.8472 |  |  | 1376 | 54.3 | 0 | 15.0833 | -0.52778 | 14248.7917 |  |  | 1376 | 54.3 | 0 | 15.0833 | -0.52778 | 14295.9861
1381 | 1378 | 45.5 | 0 | 12.6389 | -1.4722 | 14323.9583 |  |  | 1377 | 43.3 | 0 | 12.0278 | 0.027778 | 7727.2361 |  |  | 1377 | 0.5 | 0 | 0.13889 | -0.13889 | 10320.4861 |  |  | 1377 | 0 | 0 | 0 | 0 | 9986.1944 |  |  | 1377 | 71.9 | 0 | 19.9722 | 0 | 13427.8194 |  |  | 1377 | 71.9 | 0 | 19.9722 | 0 | 13427.8194 |  |  | 1377 | 50.8 | 0 | 14.1111 | -0.97222 | 14263.3889 |  |  | 1377 | 50.8 | 0 | 14.1111 | -0.97222 | 14310.5833
1382 | 1379 | 40.2 | 0 | 11.1667 | -1.4722 | 14335.8611 |  |  | 1378 | 43.4 | 0 | 12.0556 | 0.027778 | 7739.2778 |  |  | 1378 | 0 | 0 | 0 | -0.13889 | 10320.5556 |  |  | 1378 | 0 | 0 | 0 | 0 | 9986.1944 |  |  | 1378 | 71.9 | 0 | 19.9722 | 0 | 13447.7917 |  |  | 1378 | 71.9 | 0 | 19.9722 | 0 | 13447.7917 |  |  | 1378 | 45.5 | 0 | 12.6389 | -1.4722 | 14276.7639 |  |  | 1378 | 45.5 | 0 | 12.6389 | -1.4722 | 14323.9583
1383 | 1380 | 34.9 | 0 | 9.6944 | -1.4722 | 14346.2917 |  |  | 1379 | 43.4 | 0 | 12.0556 | 0 | 7751.3333 |  |  | 1379 | 0 | 0 | 0 | 0 | 10320.5556 |  |  | 1379 | 0 | 0 | 0 | 0 | 9986.1944 |  |  | 1379 | 71.9 | 0 | 19.9722 | 0 | 13467.7639 |  |  | 1379 | 71.9 | 0 | 19.9722 | 0 | 13467.7639 |  |  | 1379 | 40.2 | 0 | 11.1667 | -1.4722 | 14288.6667 |  |  | 1379 | 40.2 | 0 | 11.1667 | -1.4722 | 14335.8611
1384 | 1381 | 29.6 | 0 | 8.2222 | -1.4722 | 14355.25 |  |  | 1380 | 43.2 | 0 | 12 | -0.055556 | 7763.3611 |  |  | 1380 | 0 | 0 | 0 | 0 | 10320.5556 |  |  | 1380 | 0 | 0 | 0 | 0 | 9986.1944 |  |  | 1380 | 72 | 0 | 20 | 0.027778 | 13487.75 |  |  | 1380 | 72 | 0 | 20 | 0.027778 | 13487.75 |  |  | 1380 | 34.9 | 0 | 9.6944 | -1.4722 | 14299.0972 |  |  | 1380 | 34.9 | 0 | 9.6944 | -1.4722 | 14346.2917
1385 | 1382 | 27.3 | 0 | 7.5833 | -0.63889 | 14363.1528 |  |  | 1381 | 42.9 | 0 | 11.9167 | -0.083333 | 7775.3194 |  |  | 1381 | 0 | 0 | 0 | 0 | 10320.5556 |  |  | 1381 | 0 | 0 | 0 | 0 | 9986.1944 |  |  | 1381 | 72.1 | 0 | 20.0278 | 0.027778 | 13507.7639 |  |  | 1381 | 72.1 | 0 | 20.0278 | 0.027778 | 13507.7639 |  |  | 1381 | 29.6 | 0 | 8.2222 | -1.4722 | 14308.0556 |  |  | 1381 | 29.6 | 0 | 8.2222 | -1.4722 | 14355.25
1386 | 1383 | 29.3 | 0 | 8.1389 | 0.55556 | 14371.0139 |  |  | 1382 | 42.6 | 0 | 11.8333 | -0.083333 | 7787.1944 |  |  | 1382 | 0 | 0 | 0 | 0 | 10320.5556 |  |  | 1382 | 0 | 0 | 0 | 0 | 9986.1944 |  |  | 1382 | 72.4 | 0 | 20.1111 | 0.083333 | 13527.8333 |  |  | 1382 | 72.4 | 0 | 20.1111 | 0.083333 | 13527.8333 |  |  | 1382 | 28.7 | 0 | 7.9722 | -0.25 | 14316.1528 |  |  | 1382 | 27.3 | 0 | 7.5833 | -0.63889 | 14363.1528
1387 | 1384 | 32.9 | 0 | 9.1389 | 1 | 14379.6528 |  |  | 1383 | 42.2 | 0 | 11.7222 | -0.11111 | 7798.9722 |  |  | 1383 | 0 | 0 | 0 | 0 | 10320.5556 |  |  | 1383 | 1.4 | 0 | 0.38889 | 0.38889 | 9986.3889 |  |  | 1383 | 72.7 | 0 | 20.1944 | 0.083333 | 13547.9861 |  |  | 1383 | 72.7 | 0 | 20.1944 | 0.083333 | 13547.9861 |  |  | 1383 | 29.3 | 0 | 8.1389 | 0.16667 | 14324.2083 |  |  | 1383 | 29.3 | 0 | 8.1389 | 0.55556 | 14371.0139
1388 | 1385 | 35.6 | 0 | 9.8889 | 0.75 | 14389.1667 |  |  | 1384 | 41.9 | 0 | 11.6389 | -0.083333 | 7810.6528 |  |  | 1384 | 2.2 | 0 | 0.61111 | 0.61111 | 10320.8611 |  |  | 1384 | 3.2 | 0 | 0.88889 | 0.5 | 9987.0278 |  |  | 1384 | 73.1 | 0 | 20.3056 | 0.11111 | 13568.2361 |  |  | 1384 | 73.1 | 0 | 20.3056 | 0.11111 | 13568.2361 |  |  | 1384 | 30.5 | 0 | 8.4722 | 0.33333 | 14332.5139 |  |  | 1384 | 32.9 | 0 | 9.1389 | 1 | 14379.6528
1389 | 1386 | 36.7 | 0 | 10.1944 | 0.30556 | 14399.2083 |  |  | 1385 | 41.5 | 0 | 11.5278 | -0.11111 | 7822.2361 |  |  | 1385 | 4.5 | 0 | 1.25 | 0.63889 | 10321.7917 |  |  | 1385 | 5.6 | 0 | 1.5556 | 0.66667 | 9988.25 |  |  | 1385 | 73.4 | 0 | 20.3889 | 0.083333 | 13588.5833 |  |  | 1385 | 73.4 | 0 | 20.3889 | 0.083333 | 13588.5833 |  |  | 1385 | 31.7 | 0 | 8.8056 | 0.33333 | 14341.1528 |  |  | 1385 | 35.6 | 0 | 9.8889 | 0.75 | 14389.1667
1390 | 1387 | 37.6 | 0 | 10.4444 | 0.25 | 14409.5278 |  |  | 1386 | 41 | 0 | 11.3889 | -0.13889 | 7833.6944 |  |  | 1386 | 6.6 | 0 | 1.8333 | 0.58333 | 10323.3333 |  |  | 1386 | 8.1 | 0 | 2.25 | 0.69444 | 9990.1528 |  |  | 1386 | 73.8 | 0 | 20.5 | 0.11111 | 13609.0278 |  |  | 1386 | 73.8 | 0 | 20.5 | 0.11111 | 13609.0278 |  |  | 1386 | 32.9 | 0 | 9.1389 | 0.33333 | 14350.125 |  |  | 1386 | 36.7 | 0 | 10.1944 | 0.30556 | 14399.2083
1391 | 1388 | 39.4 | 0 | 10.9444 | 0.5 | 14420.2222 |  |  | 1387 | 40.5 | 0 | 11.25 | -0.13889 | 7845.0139 |  |  | 1387 | 8.6 | 0 | 2.3889 | 0.55556 | 10325.4444 |  |  | 1387 | 10.3 | 0 | 2.8611 | 0.61111 | 9992.7083 |  |  | 1387 | 74 | 0 | 20.5556 | 0.055556 | 13629.5556 |  |  | 1387 | 74 | 0 | 20.5556 | 0.055556 | 13629.5556 |  |  | 1387 | 35 | 0 | 9.7222 | 0.58333 | 14359.5556 |  |  | 1387 | 37.6 | 0 | 10.4444 | 0.25 | 14409.5278
1392 | 1389 | 42.5 | 0 | 11.8056 | 0.86111 | 14431.5972 |  |  | 1388 | 39.9 | 0 | 11.0833 | -0.16667 | 7856.1806 |  |  | 1388 | 10.6 | 0 | 2.9444 | 0.55556 | 10328.1111 |  |  | 1388 | 12.1 | 0 | 3.3611 | 0.5 | 9995.8194 |  |  | 1388 | 74.1 | 0 | 20.5833 | 0.027778 | 13650.125 |  |  | 1388 | 74.1 | 0 | 20.5833 | 0.027778 | 13650.125 |  |  | 1388 | 38 | 0 | 10.5556 | 0.83333 | 14369.6944 |  |  | 1388 | 39.4 | 0 | 10.9444 | 0.5 | 14420.2222
1393 | 1390 | 46.5 | 0 | 12.9167 | 1.1111 | 14443.9583 |  |  | 1389 | 39.3 | 0 | 10.9167 | -0.16667 | 7867.1806 |  |  | 1389 | 12.5 | 0 | 3.4722 | 0.52778 | 10331.3194 |  |  | 1389 | 12.6 | 0 | 3.5 | 0.13889 | 9999.25 |  |  | 1389 | 74 | 0 | 20.5556 | -0.027778 | 13670.6944 |  |  | 1389 | 74 | 0 | 20.5556 | -0.027778 | 13670.6944 |  |  | 1389 | 40.5 | 0 | 11.25 | 0.69444 | 14380.5972 |  |  | 1389 | 42.5 | 0 | 11.8056 | 0.86111 | 14431.5972
1394 | 1391 | 50.2 | 0 | 13.9444 | 1.0278 | 14457.3889 |  |  | 1390 | 38.7 | 0 | 10.75 | -0.16667 | 7878.0139 |  |  | 1390 | 14.4 | 0 | 4 | 0.52778 | 10335.0556 |  |  | 1390 | 13.6 | 0 | 3.7778 | 0.27778 | 10002.8889 |  |  | 1390 | 73 | 0 | 20.2778 | -0.27778 | 13691.1111 |  |  | 1390 | 73 | 0 | 20.2778 | -0.27778 | 13691.1111 |  |  | 1390 | 42.7 | 0 | 11.8611 | 0.61111 | 14392.1528 |  |  | 1390 | 46.5 | 0 | 12.9167 | 1.1111 | 14443.9583
1395 | 1392 | 52.8 | 0 | 14.6667 | 0.72222 | 14471.6944 |  |  | 1391 | 38.1 | 0 | 10.5833 | -0.16667 | 7888.6806 |  |  | 1391 | 16.3 | 0 | 4.5278 | 0.52778 | 10339.3194 |  |  | 1391 | 14.5 | 0 | 4.0278 | 0.25 | 10006.7917 |  |  | 1391 | 72 | 0 | 20 | -0.27778 | 13711.25 |  |  | 1391 | 72 | 0 | 20 | -0.27778 | 13711.25 |  |  | 1391 | 45.8 | 0 | 12.7222 | 0.86111 | 14404.4444 |  |  | 1391 | 50.2 | 0 | 13.9444 | 1.0278 | 14457.3889
1396 | 1393 | 54.3 | 0 | 15.0833 | 0.41667 | 14486.5694 |  |  | 1392 | 37.5 | 0 | 10.4167 | -0.16667 | 7899.1806 |  |  | 1392 | 17.9 | 0 | 4.9722 | 0.44444 | 10344.0694 |  |  | 1392 | 15.6 | 0 | 4.3333 | 0.30556 | 10010.9722 |  |  | 1392 | 71 | 0 | 19.7222 | -0.27778 | 13731.1111 |  |  | 1392 | 71 | 0 | 19.7222 | -0.27778 | 13731.1111 |  |  | 1392 | 47.5 | 0 | 13.1944 | 0.47222 | 14417.4028 |  |  | 1392 | 52.8 | 0 | 14.6667 | 0.72222 | 14471.6944
1397 | 1394 | 54.9 | 0 | 15.25 | 0.16667 | 14501.7361 |  |  | 1393 | 36.9 | 0 | 10.25 | -0.16667 | 7909.5139 |  |  | 1393 | 19.1 | 0 | 5.3056 | 0.33333 | 10349.2083 |  |  | 1393 | 16.8 | 0 | 4.6667 | 0.33333 | 10015.4722 |  |  | 1393 | 70 | 0 | 19.4444 | -0.27778 | 13750.6944 |  |  | 1393 | 70 | 0 | 19.4444 | -0.27778 | 13750.6944 |  |  | 1393 | 48.9 | 0 | 13.5833 | 0.38889 | 14430.7917 |  |  | 1393 | 54.3 | 0 | 15.0833 | 0.41667 | 14486.5694
1398 | 1395 | 54.9 | 0 | 15.25 | 0 | 14516.9861 |  |  | 1394 | 36.3 | 0 | 10.0833 | -0.16667 | 7919.6806 |  |  | 1394 | 19.9 | 0 | 5.5278 | 0.22222 | 10354.625 |  |  | 1394 | 18.2 | 0 | 5.0556 | 0.38889 | 10020.3333 |  |  | 1394 | 69 | 0 | 19.1667 | -0.27778 | 13770 |  |  | 1394 | 69 | 0 | 19.1667 | -0.27778 | 13770 |  |  | 1394 | 49.4 | 0 | 13.7222 | 0.13889 | 14444.4444 |  |  | 1394 | 54.9 | 0 | 15.25 | 0.16667 | 14501.7361
1399 | 1396 | 54.7 | 0 | 15.1944 | -0.055556 | 14532.2083 |  |  | 1395 | 35.7 | 0 | 9.9167 | -0.16667 | 7929.6806 |  |  | 1395 | 20.3 | 0 | 5.6389 | 0.11111 | 10360.2083 |  |  | 1395 | 19.6 | 0 | 5.4444 | 0.38889 | 10025.5833 |  |  | 1395 | 68 | 0 | 18.8889 | -0.27778 | 13789.0278 |  |  | 1395 | 68 | 0 | 18.8889 | -0.27778 | 13789.0278 |  |  | 1395 | 49.4 | 0 | 13.7222 | 0 | 14458.1667 |  |  | 1395 | 54.9 | 0 | 15.25 | 0 | 14516.9861
1400 | 1397 | 54.1 | 0 | 15.0278 | -0.16667 | 14547.3194 |  |  | 1396 | 35.1 | 0 | 9.75 | -0.16667 | 7939.5139 |  |  | 1396 | 20.5 | 0 | 5.6944 | 0.055556 | 10365.875 |  |  | 1396 | 20.9 | 0 | 5.8056 | 0.36111 | 10031.2083 |  |  | 1396 | 67.7 | 0 | 18.8056 | -0.083333 | 13807.875 |  |  | 1396 | 67.7 | 0 | 18.8056 | -0.083333 | 13807.875 |  |  | 1396 | 49.2 | 0 | 13.6667 | -0.055556 | 14471.8611 |  |  | 1396 | 54.7 | 0 | 15.1944 | -0.055556 | 14532.2083
1401 | 1398 | 53.2 | 0 | 14.7778 | -0.25 | 14562.2222 |  |  | 1397 | 34.5 | 0 | 9.5833 | -0.16667 | 7949.1806 |  |  | 1397 | 20.7 | 0 | 5.75 | 0.055556 | 10371.5972 |  |  | 1397 | 22.3 | 0 | 6.1944 | 0.38889 | 10037.2083 |  |  | 1397 | 66.7 | 0 | 18.5278 | -0.27778 | 13826.5417 |  |  | 1397 | 66.7 | 0 | 18.5278 | -0.27778 | 13826.5417 |  |  | 1397 | 48.7 | 0 | 13.5278 | -0.13889 | 14485.4583 |  |  | 1397 | 54.1 | 0 | 15.0278 | -0.16667 | 14547.3194
1402 | 1399 | 52.1 | 0 | 14.4722 | -0.30556 | 14576.8472 |  |  | 1398 | 33.9 | 0 | 9.4167 | -0.16667 | 7958.6806 |  |  | 1398 | 21 | 0 | 5.8333 | 0.083333 | 10377.3889 |  |  | 1398 | 23.8 | 0 | 6.6111 | 0.41667 | 10043.6111 |  |  | 1398 | 66.6 | 0 | 18.5 | -0.027778 | 13845.0556 |  |  | 1398 | 66.6 | 0 | 18.5 | -0.027778 | 13845.0556 |  |  | 1398 | 47.9 | 0 | 13.3056 | -0.22222 | 14498.875 |  |  | 1398 | 53.2 | 0 | 14.7778 | -0.25 | 14562.2222
1403 | 1400 | 50.7 | 0 | 14.0833 | -0.38889 | 14591.125 |  |  | 1399 | 33.6 | 0 | 9.3333 | -0.083333 | 7968.0556 |  |  | 1399 | 21.6 | 0 | 6 | 0.16667 | 10383.3056 |  |  | 1399 | 25.4 | 0 | 7.0556 | 0.44444 | 10050.4444 |  |  | 1399 | 66.7 | 0 | 18.5278 | 0.027778 | 13863.5694 |  |  | 1399 | 66.7 | 0 | 18.5278 | 0.027778 | 13863.5694 |  |  | 1399 | 46.9 | 0 | 13.0278 | -0.27778 | 14512.0417 |  |  | 1399 | 52.1 | 0 | 14.4722 | -0.30556 | 14576.8472
1404 | 1401 | 49.1 | 0 | 13.6389 | -0.44444 | 14604.9861 |  |  | 1400 | 33.5 | 0 | 9.3056 | -0.027778 | 7977.375 |  |  | 1400 | 22.6 | 0 | 6.2778 | 0.27778 | 10389.4444 |  |  | 1400 | 27 | 0 | 7.5 | 0.44444 | 10057.7222 |  |  | 1400 | 66.8 | 0 | 18.5556 | 0.027778 | 13882.1111 |  |  | 1400 | 66.8 | 0 | 18.5556 | 0.027778 | 13882.1111 |  |  | 1400 | 45.6 | 0 | 12.6667 | -0.36111 | 14524.8889 |  |  | 1400 | 50.7 | 0 | 14.0833 | -0.38889 | 14591.125
1405 | 1402 | 47.4 | 0 | 13.1667 | -0.47222 | 14618.3889 |  |  | 1401 | 33.6 | 0 | 9.3333 | 0.027778 | 7986.6944 |  |  | 1401 | 23.7 | 0 | 6.5833 | 0.30556 | 10395.875 |  |  | 1401 | 28.6 | 0 | 7.9444 | 0.44444 | 10065.4444 |  |  | 1401 | 66.9 | 0 | 18.5833 | 0.027778 | 13900.6806 |  |  | 1401 | 66.9 | 0 | 18.5833 | 0.027778 | 13900.6806 |  |  | 1401 | 44.2 | 0 | 12.2778 | -0.38889 | 14537.3611 |  |  | 1401 | 49.1 | 0 | 13.6389 | -0.44444 | 14604.9861
1406 | 1403 | 45.2 | 0 | 12.5556 | -0.61111 | 14631.25 |  |  | 1402 | 33.9 | 0 | 9.4167 | 0.083333 | 7996.0694 |  |  | 1402 | 24.8 | 0 | 6.8889 | 0.30556 | 10402.6111 |  |  | 1402 | 30.2 | 0 | 8.3889 | 0.44444 | 10073.6111 |  |  | 1402 | 66.9 | 0 | 18.5833 | 0 | 13919.2639 |  |  | 1402 | 66.9 | 0 | 18.5833 | 0 | 13919.2639 |  |  | 1402 | 42.7 | 0 | 11.8611 | -0.41667 | 14549.4306 |  |  | 1402 | 47.4 | 0 | 13.1667 | -0.47222 | 14618.3889
1407 | 1404 | 41.8 | 0 | 11.6111 | -0.94444 | 14643.3333 |  |  | 1403 | 34.3 | 0 | 9.5278 | 0.11111 | 8005.5417 |  |  | 1403 | 25.7 | 0 | 7.1389 | 0.25 | 10409.625 |  |  | 1403 | 31.2 | 0 | 8.6667 | 0.27778 | 10082.1389 |  |  | 1403 | 66.9 | 0 | 18.5833 | 0 | 13937.8472 |  |  | 1403 | 66.9 | 0 | 18.5833 | 0 | 13937.8472 |  |  | 1403 | 40.7 | 0 | 11.3056 | -0.55556 | 14561.0139 |  |  | 1403 | 45.2 | 0 | 12.5556 | -0.61111 | 14631.25
1408 | 1405 | 36.5 | 0 | 10.1389 | -1.4722 | 14654.2083 |  |  | 1404 | 34.7 | 0 | 9.6389 | 0.11111 | 8015.125 |  |  | 1404 | 26.2 | 0 | 7.2778 | 0.13889 | 10416.8333 |  |  | 1404 | 31.2 | 0 | 8.6667 | 0 | 10090.8056 |  |  | 1404 | 66.9 | 0 | 18.5833 | 0 | 13956.4306 |  |  | 1404 | 66.9 | 0 | 18.5833 | 0 | 13956.4306 |  |  | 1404 | 37.1 | 0 | 10.3056 | -1 | 14571.8194 |  |  | 1404 | 41.8 | 0 | 11.6111 | -0.94444 | 14643.3333
1409 | 1406 | 31.2 | 0 | 8.6667 | -1.4722 | 14663.6111 |  |  | 1405 | 35.1 | 0 | 9.75 | 0.11111 | 8024.8194 |  |  | 1405 | 26.4 | 0 | 7.3333 | 0.055556 | 10424.1389 |  |  | 1405 | 30.7 | 0 | 8.5278 | -0.13889 | 10099.4028 |  |  | 1405 | 66.9 | 0 | 18.5833 | 0 | 13975.0139 |  |  | 1405 | 66.9 | 0 | 18.5833 | 0 | 13975.0139 |  |  | 1405 | 33.9 | 0 | 9.4167 | -0.88889 | 14581.6806 |  |  | 1405 | 36.5 | 0 | 10.1389 | -1.4722 | 14654.2083
1410 | 1407 | 27.6 | 0 | 7.6667 | -1 | 14671.7778 |  |  | 1406 | 35.5 | 0 | 9.8611 | 0.11111 | 8034.625 |  |  | 1406 | 26.4 | 0 | 7.3333 | 0 | 10431.4722 |  |  | 1406 | 29.5 | 0 | 8.1944 | -0.33333 | 10107.7639 |  |  | 1406 | 66.9 | 0 | 18.5833 | 0 | 13993.5972 |  |  | 1406 | 66.9 | 0 | 18.5833 | 0 | 13993.5972 |  |  | 1406 | 30.6 | 0 | 8.5 | -0.91667 | 14590.6389 |  |  | 1406 | 31.2 | 0 | 8.6667 | -1.4722 | 14663.6111
1411 | 1408 | 26.9 | 0 | 7.4722 | -0.19444 | 14679.3472 |  |  | 1407 | 35.9 | 0 | 9.9722 | 0.11111 | 8044.5417 |  |  | 1407 | 26.4 | 0 | 7.3333 | 0 | 10438.8056 |  |  | 1407 | 28.6 | 0 | 7.9444 | -0.25 | 10115.8333 |  |  | 1407 | 66.9 | 0 | 18.5833 | 0 | 14012.1806 |  |  | 1407 | 66.9 | 0 | 18.5833 | 0 | 14012.1806 |  |  | 1407 | 28.6 | 0 | 7.9444 | -0.55556 | 14598.8611 |  |  | 1407 | 27.6 | 0 | 7.6667 | -1 | 14671.7778
1412 | 1409 | 27.3 | 0 | 7.5833 | 0.11111 | 14686.875 |  |  | 1408 | 36.4 | 0 | 10.1111 | 0.13889 | 8054.5833 |  |  | 1408 | 26.5 | 0 | 7.3611 | 0.027778 | 10446.1528 |  |  | 1408 | 27.7 | 0 | 7.6944 | -0.25 | 10123.6528 |  |  | 1408 | 67 | 0 | 18.6111 | 0.027778 | 14030.7778 |  |  | 1408 | 67 | 0 | 18.6111 | 0.027778 | 14030.7778 |  |  | 1408 | 27.3 | 0 | 7.5833 | -0.36111 | 14606.625 |  |  | 1408 | 26.9 | 0 | 7.4722 | -0.19444 | 14679.3472
1413 | 1410 | 27.5 | 0 | 7.6389 | 0.055556 | 14694.4861 |  |  | 1409 | 36.9 | 0 | 10.25 | 0.13889 | 8064.7639 |  |  | 1409 | 26.6 | 0 | 7.3889 | 0.027778 | 10453.5278 |  |  | 1409 | 26.9 | 0 | 7.4722 | -0.22222 | 10131.2361 |  |  | 1409 | 67.1 | 0 | 18.6389 | 0.027778 | 14049.4028 |  |  | 1409 | 67.1 | 0 | 18.6389 | 0.027778 | 14049.4028 |  |  | 1409 | 27.2 | 0 | 7.5556 | -0.027778 | 14614.1944 |  |  | 1409 | 27.3 | 0 | 7.5833 | 0.11111 | 14686.875
1414 | 1411 | 27.4 | 0 | 7.6111 | -0.027778 | 14702.1111 |  |  | 1410 | 37.4 | 0 | 10.3889 | 0.13889 | 8075.0833 |  |  | 1410 | 26.8 | 0 | 7.4444 | 0.055556 | 10460.9444 |  |  | 1410 | 26.1 | 0 | 7.25 | -0.22222 | 10138.5972 |  |  | 1410 | 67.3 | 0 | 18.6944 | 0.055556 | 14068.0694 |  |  | 1410 | 67.3 | 0 | 18.6944 | 0.055556 | 14068.0694 |  |  | 1410 | 27.5 | 0 | 7.6389 | 0.083333 | 14621.7917 |  |  | 1410 | 27.5 | 0 | 7.6389 | 0.055556 | 14694.4861
1415 | 1412 | 27.1 | 0 | 7.5278 | -0.083333 | 14709.6806 |  |  | 1411 | 37.9 | 0 | 10.5278 | 0.13889 | 8085.5417 |  |  | 1411 | 26.9 | 0 | 7.4722 | 0.027778 | 10468.4028 |  |  | 1411 | 25.4 | 0 | 7.0556 | -0.19444 | 10145.75 |  |  | 1411 | 67.5 | 0 | 18.75 | 0.055556 | 14086.7917 |  |  | 1411 | 67.5 | 0 | 18.75 | 0.055556 | 14086.7917 |  |  | 1411 | 27.4 | 0 | 7.6111 | -0.027778 | 14629.4167 |  |  | 1411 | 27.4 | 0 | 7.6111 | -0.027778 | 14702.1111
1416 | 1413 | 26.7 | 0 | 7.4167 | -0.11111 | 14717.1528 |  |  | 1412 | 38.3 | 0 | 10.6389 | 0.11111 | 8096.125 |  |  | 1412 | 27.2 | 0 | 7.5556 | 0.083333 | 10475.9167 |  |  | 1412 | 24.6 | 0 | 6.8333 | -0.22222 | 10152.6944 |  |  | 1412 | 67.8 | 0 | 18.8333 | 0.083333 | 14105.5833 |  |  | 1412 | 67.8 | 0 | 18.8333 | 0.083333 | 14105.5833 |  |  | 1412 | 27.1 | 0 | 7.5278 | -0.083333 | 14636.9861 |  |  | 1412 | 27.1 | 0 | 7.5278 | -0.083333 | 14709.6806
1417 | 1414 | 26.8 | 0 | 7.4444 | 0.027778 | 14724.5833 |  |  | 1413 | 38.7 | 0 | 10.75 | 0.11111 | 8106.8194 |  |  | 1413 | 27.5 | 0 | 7.6389 | 0.083333 | 10483.5139 |  |  | 1413 | 23.6 | 0 | 6.5556 | -0.27778 | 10159.3889 |  |  | 1413 | 68.2 | 0 | 18.9444 | 0.11111 | 14124.4722 |  |  | 1413 | 68.2 | 0 | 18.9444 | 0.11111 | 14124.4722 |  |  | 1413 | 26.7 | 0 | 7.4167 | -0.11111 | 14644.4583 |  |  | 1413 | 26.7 | 0 | 7.4167 | -0.11111 | 14717.1528
1418 | 1415 | 28.2 | 0 | 7.8333 | 0.38889 | 14732.2222 |  |  | 1414 | 39.1 | 0 | 10.8611 | 0.11111 | 8117.625 |  |  | 1414 | 28 | 0 | 7.7778 | 0.13889 | 10491.2222 |  |  | 1414 | 22.6 | 0 | 6.2778 | -0.27778 | 10165.8056 |  |  | 1414 | 68.6 | 0 | 19.0556 | 0.11111 | 14143.4722 |  |  | 1414 | 68.6 | 0 | 19.0556 | 0.11111 | 14143.4722 |  |  | 1414 | 26.8 | 0 | 7.4444 | 0.027778 | 14651.8889 |  |  | 1414 | 26.8 | 0 | 7.4444 | 0.027778 | 14724.5833
1419 | 1416 | 31.1 | 0 | 8.6389 | 0.80556 | 14740.4583 |  |  | 1415 | 39.3 | 0 | 10.9167 | 0.055556 | 8128.5139 |  |  | 1415 | 28.8 | 0 | 8 | 0.22222 | 10499.1111 |  |  | 1415 | 21.7 | 0 | 6.0278 | -0.25 | 10171.9583 |  |  | 1415 | 69 | 0 | 19.1667 | 0.11111 | 14162.5833 |  |  | 1415 | 69 | 0 | 19.1667 | 0.11111 | 14162.5833 |  |  | 1415 | 28.2 | 0 | 7.8333 | 0.38889 | 14659.5278 |  |  | 1415 | 28.2 | 0 | 7.8333 | 0.38889 | 14732.2222
1420 | 1417 | 34.8 | 0 | 9.6667 | 1.0278 | 14749.6111 |  |  | 1416 | 39.5 | 0 | 10.9722 | 0.055556 | 8139.4583 |  |  | 1416 | 29.9 | 0 | 8.3056 | 0.30556 | 10507.2639 |  |  | 1416 | 20.7 | 0 | 5.75 | -0.27778 | 10177.8472 |  |  | 1416 | 69.3 | 0 | 19.25 | 0.083333 | 14181.7917 |  |  | 1416 | 69.3 | 0 | 19.25 | 0.083333 | 14181.7917 |  |  | 1416 | 31.1 | 0 | 8.6389 | 0.80556 | 14667.7639 |  |  | 1416 | 31.1 | 0 | 8.6389 | 0.80556 | 14740.4583
1421 | 1418 | 38.4 | 0 | 10.6667 | 1 | 14759.7778 |  |  | 1417 | 39.7 | 0 | 11.0278 | 0.055556 | 8150.4583 |  |  | 1417 | 31 | 0 | 8.6111 | 0.30556 | 10515.7222 |  |  | 1417 | 19.8 | 0 | 5.5 | -0.25 | 10183.4722 |  |  | 1417 | 69.3 | 0 | 19.25 | 0 | 14201.0417 |  |  | 1417 | 69.3 | 0 | 19.25 | 0 | 14201.0417 |  |  | 1417 | 34.8 | 0 | 9.6667 | 1.0278 | 14676.9167 |  |  | 1417 | 34.8 | 0 | 9.6667 | 1.0278 | 14749.6111
1422 | 1419 | 40.9 | 0 | 11.3611 | 0.69444 | 14770.7917 |  |  | 1418 | 39.9 | 0 | 11.0833 | 0.055556 | 8161.5139 |  |  | 1418 | 31.9 | 0 | 8.8611 | 0.25 | 10524.4583 |  |  | 1418 | 18.8 | 0 | 5.2222 | -0.27778 | 10188.8333 |  |  | 1418 | 69.2 | 0 | 19.2222 | -0.027778 | 14220.2778 |  |  | 1418 | 69.2 | 0 | 19.2222 | -0.027778 | 14220.2778 |  |  | 1418 | 38.4 | 0 | 10.6667 | 1 | 14687.0833 |  |  | 1418 | 38.4 | 0 | 10.6667 | 1 | 14759.7778
1423 | 1420 | 41.7 | 0 | 11.5833 | 0.22222 | 14782.2639 |  |  | 1419 | 40 | 0 | 11.1111 | 0.027778 | 8172.6111 |  |  | 1419 | 32.5 | 0 | 9.0278 | 0.16667 | 10533.4028 |  |  | 1419 | 17.7 | 0 | 4.9167 | -0.30556 | 10193.9028 |  |  | 1419 | 68.8 | 0 | 19.1111 | -0.11111 | 14239.4444 |  |  | 1419 | 68.8 | 0 | 19.1111 | -0.11111 | 14239.4444 |  |  | 1419 | 40.9 | 0 | 11.3611 | 0.69444 | 14698.0972 |  |  | 1419 | 40.9 | 0 | 11.3611 | 0.69444 | 14770.7917
1424 | 1421 | 40.9 | 0 | 11.3611 | -0.22222 | 14793.7361 |  |  | 1420 | 40.1 | 0 | 11.1389 | 0.027778 | 8183.7361 |  |  | 1420 | 32.6 | 0 | 9.0556 | 0.027778 | 10542.4444 |  |  | 1420 | 16.6 | 0 | 4.6111 | -0.30556 | 10198.6667 |  |  | 1420 | 68.2 | 0 | 18.9444 | -0.16667 | 14258.4722 |  |  | 1420 | 68.2 | 0 | 18.9444 | -0.16667 | 14258.4722 |  |  | 1420 | 41.7 | 0 | 11.5833 | 0.22222 | 14709.5694 |  |  | 1420 | 41.7 | 0 | 11.5833 | 0.22222 | 14782.2639
1425 | 1422 | 38.3 | 0 | 10.6389 | -0.72222 | 14804.7361 |  |  | 1421 | 40.2 | 0 | 11.1667 | 0.027778 | 8194.8889 |  |  | 1421 | 32.4 | 0 | 9 | -0.055556 | 10551.4722 |  |  | 1421 | 15.6 | 0 | 4.3333 | -0.27778 | 10203.1389 |  |  | 1421 | 67.6 | 0 | 18.7778 | -0.16667 | 14277.3333 |  |  | 1421 | 67.6 | 0 | 18.7778 | -0.16667 | 14277.3333 |  |  | 1421 | 40.9 | 0 | 11.3611 | -0.22222 | 14721.0417 |  |  | 1421 | 40.9 | 0 | 11.3611 | -0.22222 | 14793.7361
1426 | 1423 | 35.3 | 0 | 9.8056 | -0.83333 | 14814.9583 |  |  | 1422 | 40.3 | 0 | 11.1944 | 0.027778 | 8206.0694 |  |  | 1422 | 32 | 0 | 8.8889 | -0.11111 | 10560.4167 |  |  | 1422 | 14.8 | 0 | 4.1111 | -0.22222 | 10207.3611 |  |  | 1422 | 67.4 | 0 | 18.7222 | -0.055556 | 14296.0833 |  |  | 1422 | 67.4 | 0 | 18.7222 | -0.055556 | 14296.0833 |  |  | 1422 | 38.3 | 0 | 10.6389 | -0.72222 | 14732.0417 |  |  | 1422 | 38.3 | 0 | 10.6389 | -0.72222 | 14804.7361
1427 | 1424 | 34.3 | 0 | 9.5278 | -0.27778 | 14824.625 |  |  | 1423 | 40.4 | 0 | 11.2222 | 0.027778 | 8217.2778 |  |  | 1423 | 31.3 | 0 | 8.6944 | -0.19444 | 10569.2083 |  |  | 1423 | 14.3 | 0 | 3.9722 | -0.13889 | 10211.4028 |  |  | 1423 | 67.2 | 0 | 18.6667 | -0.055556 | 14314.7778 |  |  | 1423 | 67.2 | 0 | 18.6667 | -0.055556 | 14314.7778 |  |  | 1423 | 35.3 | 0 | 9.8056 | -0.83333 | 14742.2639 |  |  | 1423 | 35.3 | 0 | 9.8056 | -0.83333 | 14814.9583
1428 | 1425 | 34.6 | 0 | 9.6111 | 0.083333 | 14834.1944 |  |  | 1424 | 40.5 | 0 | 11.25 | 0.027778 | 8228.5139 |  |  | 1424 | 30.3 | 0 | 8.4167 | -0.27778 | 10577.7639 |  |  | 1424 | 13.8 | 0 | 3.8333 | -0.13889 | 10215.3056 |  |  | 1424 | 66.9 | 0 | 18.5833 | -0.083333 | 14333.4028 |  |  | 1424 | 66.9 | 0 | 18.5833 | -0.083333 | 14333.4028 |  |  | 1424 | 34.3 | 0 | 9.5278 | -0.27778 | 14751.9306 |  |  | 1424 | 34.3 | 0 | 9.5278 | -0.27778 | 14824.625
1429 | 1426 | 36.3 | 0 | 10.0833 | 0.47222 | 14844.0417 |  |  | 1425 | 40.5 | 0 | 11.25 | 0 | 8239.7639 |  |  | 1425 | 28 | 0 | 7.7778 | -0.63889 | 10585.8611 |  |  | 1425 | 13.4 | 0 | 3.7222 | -0.11111 | 10219.0833 |  |  | 1425 | 66.3 | 0 | 18.4167 | -0.16667 | 14351.9028 |  |  | 1425 | 66.3 | 0 | 18.4167 | -0.16667 | 14351.9028 |  |  | 1425 | 34.6 | 0 | 9.6111 | 0.083333 | 14761.5 |  |  | 1425 | 34.6 | 0 | 9.6111 | 0.083333 | 14834.1944
1430 | 1427 | 39.5 | 0 | 10.9722 | 0.88889 | 14854.5694 |  |  | 1426 | 40.4 | 0 | 11.2222 | -0.027778 | 8251 |  |  | 1426 | 27 | 0 | 7.5 | -0.27778 | 10593.5 |  |  | 1426 | 13.1 | 0 | 3.6389 | -0.083333 | 10222.7639 |  |  | 1426 | 65.4 | 0 | 18.1667 | -0.25 | 14370.1944 |  |  | 1426 | 65.4 | 0 | 18.1667 | -0.25 | 14370.1944 |  |  | 1426 | 36.3 | 0 | 10.0833 | 0.47222 | 14771.3472 |  |  | 1426 | 36.3 | 0 | 10.0833 | 0.47222 | 14844.0417
1431 | 1428 | 41.8 | 0 | 11.6111 | 0.63889 | 14865.8611 |  |  | 1427 | 40.3 | 0 | 11.1944 | -0.027778 | 8262.2083 |  |  | 1427 | 24 | 0 | 6.6667 | -0.83333 | 10600.5833 |  |  | 1427 | 12.8 | 0 | 3.5556 | -0.083333 | 10226.3611 |  |  | 1427 | 64 | 0 | 17.7778 | -0.38889 | 14388.1667 |  |  | 1427 | 64 | 0 | 17.7778 | -0.38889 | 14388.1667 |  |  | 1427 | 39.5 | 0 | 10.9722 | 0.88889 | 14781.875 |  |  | 1427 | 39.5 | 0 | 10.9722 | 0.88889 | 14854.5694
1432 | 1429 | 42.5 | 0 | 11.8056 | 0.19444 | 14877.5694 |  |  | 1428 | 40.2 | 0 | 11.1667 | -0.027778 | 8273.3889 |  |  | 1428 | 22.5 | 0 | 6.25 | -0.41667 | 10607.0417 |  |  | 1428 | 12.3 | 0 | 3.4167 | -0.13889 | 10229.8472 |  |  | 1428 | 62.4 | 0 | 17.3333 | -0.44444 | 14405.7222 |  |  | 1428 | 62.4 | 0 | 17.3333 | -0.44444 | 14405.7222 |  |  | 1428 | 41.8 | 0 | 11.6111 | 0.63889 | 14793.1667 |  |  | 1428 | 41.8 | 0 | 11.6111 | 0.63889 | 14865.8611
1433 | 1430 | 41.9 | 0 | 11.6389 | -0.16667 | 14889.2917 |  |  | 1429 | 40.1 | 0 | 11.1389 | -0.027778 | 8284.5417 |  |  | 1429 | 19 | 0 | 5.2778 | -0.97222 | 10612.8056 |  |  | 1429 | 11.6 | 0 | 3.2222 | -0.19444 | 10233.1667 |  |  | 1429 | 60.6 | 0 | 16.8333 | -0.5 | 14422.8056 |  |  | 1429 | 60.6 | 0 | 16.8333 | -0.5 | 14422.8056 |  |  | 1429 | 42.5 | 0 | 11.8056 | 0.19444 | 14804.875 |  |  | 1429 | 42.5 | 0 | 11.8056 | 0.19444 | 14877.5694
1434 | 1431 | 40.1 | 0 | 11.1389 | -0.5 | 14900.6806 |  |  | 1430 | 39.7 | 0 | 11.0278 | -0.11111 | 8295.625 |  |  | 1430 | 17.5 | 0 | 4.8611 | -0.41667 | 10617.875 |  |  | 1430 | 10.5 | 0 | 2.9167 | -0.30556 | 10236.2361 |  |  | 1430 | 58.6 | 0 | 16.2778 | -0.55556 | 14439.3611 |  |  | 1430 | 58.6 | 0 | 16.2778 | -0.55556 | 14439.3611 |  |  | 1430 | 41.9 | 0 | 11.6389 | -0.16667 | 14816.5972 |  |  | 1430 | 41.9 | 0 | 11.6389 | -0.16667 | 14889.2917
1435 | 1432 | 36.6 | 0 | 10.1667 | -0.97222 | 14911.3333 |  |  | 1431 | 38.8 | 0 | 10.7778 | -0.25 | 8306.5278 |  |  | 1431 | 14 | 0 | 3.8889 | -0.97222 | 10622.25 |  |  | 1431 | 9 | 0 | 2.5 | -0.41667 | 10238.9444 |  |  | 1431 | 56.7 | 0 | 15.75 | -0.52778 | 14455.375 |  |  | 1431 | 56.7 | 0 | 15.75 | -0.52778 | 14455.375 |  |  | 1431 | 40.1 | 0 | 11.1389 | -0.5 | 14827.9861 |  |  | 1431 | 40.1 | 0 | 11.1389 | -0.5 | 14900.6806
1436 | 1433 | 31.3 | 0 | 8.6944 | -1.4722 | 14920.7639 |  |  | 1432 | 37.4 | 0 | 10.3889 | -0.38889 | 8317.1111 |  |  | 1432 | 12.5 | 0 | 3.4722 | -0.41667 | 10625.9306 |  |  | 1432 | 7.2 | 0 | 2 | -0.5 | 10241.1944 |  |  | 1432 | 54.8 | 0 | 15.2222 | -0.52778 | 14470.8611 |  |  | 1432 | 54.8 | 0 | 15.2222 | -0.52778 | 14470.8611 |  |  | 1432 | 36.6 | 0 | 10.1667 | -0.97222 | 14838.6389 |  |  | 1432 | 36.6 | 0 | 10.1667 | -0.97222 | 14911.3333
1437 | 1434 | 26 | 0 | 7.2222 | -1.4722 | 14928.7222 |  |  | 1433 | 35.6 | 0 | 9.8889 | -0.5 | 8327.25 |  |  | 1433 | 9 | 0 | 2.5 | -0.97222 | 10628.9167 |  |  | 1433 | 5.2 | 0 | 1.4444 | -0.55556 | 10242.9167 |  |  | 1433 | 53 | 0 | 14.7222 | -0.5 | 14485.8333 |  |  | 1433 | 53 | 0 | 14.7222 | -0.5 | 14485.8333 |  |  | 1433 | 31.3 | 0 | 8.6944 | -1.4722 | 14848.0694 |  |  | 1433 | 31.3 | 0 | 8.6944 | -1.4722 | 14920.7639
1438 | 1435 | 20.6 | 0 | 5.7222 | -1.5 | 14935.1944 |  |  | 1434 | 33.4 | 0 | 9.2778 | -0.61111 | 8336.8333 |  |  | 1434 | 7.5 | 0 | 2.0833 | -0.41667 | 10631.2083 |  |  | 1434 | 2.9 | 0 | 0.80556 | -0.63889 | 10244.0417 |  |  | 1434 | 51.3 | 0 | 14.25 | -0.47222 | 14500.3194 |  |  | 1434 | 51.3 | 0 | 14.25 | -0.47222 | 14500.3194 |  |  | 1434 | 26 | 0 | 7.2222 | -1.4722 | 14856.0278 |  |  | 1434 | 26 | 0 | 7.2222 | -1.4722 | 14928.7222
1439 | 1436 | 19.1 | 0 | 5.3056 | -0.41667 | 14940.7083 |  |  | 1435 | 31.2 | 0 | 8.6667 | -0.61111 | 8345.8056 |  |  | 1435 | 4 | 0 | 1.1111 | -0.97222 | 10632.8056 |  |  | 1435 | 1.2 | 0 | 0.33333 | -0.47222 | 10244.6111 |  |  | 1435 | 49.6 | 0 | 13.7778 | -0.47222 | 14514.3333 |  |  | 1435 | 49.6 | 0 | 13.7778 | -0.47222 | 14514.3333 |  |  | 1435 | 20.6 | 0 | 5.7222 | -1.5 | 14862.5 |  |  | 1435 | 20.6 | 0 | 5.7222 | -1.5 | 14935.1944
1440 | 1437 | 19.7 | 0 | 5.4722 | 0.16667 | 14946.0972 |  |  | 1436 | 29.1 | 0 | 8.0833 | -0.58333 | 8354.1806 |  |  | 1436 | 2.9 | 0 | 0.80556 | -0.30556 | 10633.7639 |  |  | 1436 | 0 | 0 | 0 | -0.33333 | 10244.7778 |  |  | 1436 | 47.8 | 0 | 13.2778 | -0.5 | 14527.8611 |  |  | 1436 | 47.8 | 0 | 13.2778 | -0.5 | 14527.8611 |  |  | 1436 | 19.1 | 0 | 5.3056 | -0.41667 | 14868.0139 |  |  | 1436 | 19.1 | 0 | 5.3056 | -0.41667 | 14940.7083
1441 | 1438 | 21.1 | 0 | 5.8611 | 0.38889 | 14951.7639 |  |  | 1437 | 27.6 | 0 | 7.6667 | -0.41667 | 8362.0556 |  |  | 1437 | 0 | 0 | 0 | -0.80556 | 10634.1667 |  |  | 1437 | 0 | 0 | 0 | 0 | 10244.7778 |  |  | 1437 | 45.5 | 0 | 12.6389 | -0.63889 | 14540.8194 |  |  | 1437 | 45.5 | 0 | 12.6389 | -0.63889 | 14540.8194 |  |  | 1437 | 19.7 | 0 | 5.4722 | 0.16667 | 14873.4028 |  |  | 1437 | 19.7 | 0 | 5.4722 | 0.16667 | 14946.0972
1442 | 1439 | 22 | 0 | 6.1111 | 0.25 | 14957.75 |  |  | 1438 | 26.6 | 0 | 7.3889 | -0.27778 | 8369.5833 |  |  | 1438 | 0 | 0 | 0 | 0 | 10634.1667 |  |  | 1438 | 0 | 0 | 0 | 0 | 10244.7778 |  |  | 1438 | 42.8 | 0 | 11.8889 | -0.75 | 14553.0833 |  |  | 1438 | 42.8 | 0 | 11.8889 | -0.75 | 14553.0833 |  |  | 1438 | 21.1 | 0 | 5.8611 | 0.38889 | 14879.0694 |  |  | 1438 | 21.1 | 0 | 5.8611 | 0.38889 | 14951.7639
1443 | 1440 | 22.1 | 0 | 6.1389 | 0.027778 | 14963.875 |  |  | 1439 | 26.2 | 0 | 7.2778 | -0.11111 | 8376.9167 |  |  | 1439 | 0 | 0 | 0 | 0 | 10634.1667 |  |  | 1439 | 0 | 0 | 0 | 0 | 10244.7778 |  |  | 1439 | 39.8 | 0 | 11.0556 | -0.83333 | 14564.5556 |  |  | 1439 | 39.8 | 0 | 11.0556 | -0.83333 | 14564.5556 |  |  | 1439 | 22 | 0 | 6.1111 | 0.25 | 14885.0556 |  |  | 1439 | 22 | 0 | 6.1111 | 0.25 | 14957.75
1444 | 1441 | 21.4 | 0 | 5.9444 | -0.19444 | 14969.9167 |  |  | 1440 | 26.3 | 0 | 7.3056 | 0.027778 | 8384.2083 |  |  | 1440 | 0 | 0 | 0 | 0 | 10634.1667 |  |  | 1440 | 0 | 0 | 0 | 0 | 10244.7778 |  |  | 1440 | 36.5 | 0 | 10.1389 | -0.91667 | 14575.1528 |  |  | 1440 | 36.5 | 0 | 10.1389 | -0.91667 | 14575.1528 |  |  | 1440 | 22.1 | 0 | 6.1389 | 0.027778 | 14891.1806 |  |  | 1440 | 22.1 | 0 | 6.1389 | 0.027778 | 14963.875
1445 | 1442 | 19.6 | 0 | 5.4444 | -0.5 | 14975.6111 |  |  | 1441 | 26.7 | 0 | 7.4167 | 0.11111 | 8391.5694 |  |  | 1441 | 0 | 0 | 0 | 0 | 10634.1667 |  |  | 1441 | 0 | 0 | 0 | 0 | 10244.7778 |  |  | 1441 | 33 | 0 | 9.1667 | -0.97222 | 14584.8056 |  |  | 1441 | 33 | 0 | 9.1667 | -0.97222 | 14584.8056 |  |  | 1441 | 21.4 | 0 | 5.9444 | -0.19444 | 14897.2222 |  |  | 1441 | 21.4 | 0 | 5.9444 | -0.19444 | 14969.9167
1446 | 1443 | 18.3 | 0 | 5.0833 | -0.36111 | 14980.875 |  |  | 1442 | 27.5 | 0 | 7.6389 | 0.22222 | 8399.0972 |  |  | 1442 | 0 | 0 | 0 | 0 | 10634.1667 |  |  | 1442 | 0 | 0 | 0 | 0 | 10244.7778 |  |  | 1442 | 29.5 | 0 | 8.1944 | -0.97222 | 14593.4861 |  |  | 1442 | 29.5 | 0 | 8.1944 | -0.97222 | 14593.4861 |  |  | 1442 | 19.6 | 0 | 5.4444 | -0.5 | 14902.9167 |  |  | 1442 | 19.6 | 0 | 5.4444 | -0.5 | 14975.6111
1447 | 1444 | 18 | 0 | 5 | -0.083333 | 14985.9167 |  |  | 1443 | 28.4 | 0 | 7.8889 | 0.25 | 8406.8611 |  |  | 1443 | 0 | 0 | 0 | 0 | 10634.1667 |  |  | 1443 | 0 | 0 | 0 | 0 | 10244.7778 |  |  | 1443 | 25.8 | 0 | 7.1667 | -1.0278 | 14601.1667 |  |  | 1443 | 25.8 | 0 | 7.1667 | -1.0278 | 14601.1667 |  |  | 1443 | 18.3 | 0 | 5.0833 | -0.36111 | 14908.1806 |  |  | 1443 | 18.3 | 0 | 5.0833 | -0.36111 | 14980.875
1448 | 1445 | 18.3 | 0 | 5.0833 | 0.083333 | 14990.9583 |  |  | 1444 | 29.4 | 0 | 8.1667 | 0.27778 | 8414.8889 |  |  | 1444 | 0 | 0 | 0 | 0 | 10634.1667 |  |  | 1444 | 0 | 0 | 0 | 0 | 10244.7778 |  |  | 1444 | 22.1 | 0 | 6.1389 | -1.0278 | 14607.8194 |  |  | 1444 | 22.1 | 0 | 6.1389 | -1.0278 | 14607.8194 |  |  | 1444 | 18 | 0 | 5 | -0.083333 | 14913.2222 |  |  | 1444 | 18 | 0 | 5 | -0.083333 | 14985.9167
1449 | 1446 | 18.5 | 0 | 5.1389 | 0.055556 | 14996.0694 |  |  | 1445 | 30.4 | 0 | 8.4444 | 0.27778 | 8423.1944 |  |  | 1445 | 0 | 0 | 0 | 0 | 10634.1667 |  |  | 1445 | 0 | 0 | 0 | 0 | 10244.7778 |  |  | 1445 | 18.6 | 0 | 5.1667 | -0.97222 | 14613.4722 |  |  | 1445 | 18.6 | 0 | 5.1667 | -0.97222 | 14613.4722 |  |  | 1445 | 18.3 | 0 | 5.0833 | 0.083333 | 14918.2639 |  |  | 1445 | 18.3 | 0 | 5.0833 | 0.083333 | 14990.9583
1450 | 1447 | 17.9 | 0 | 4.9722 | -0.16667 | 15001.125 |  |  | 1446 | 31.2 | 0 | 8.6667 | 0.22222 | 8431.75 |  |  | 1446 | 0 | 0 | 0 | 0 | 10634.1667 |  |  | 1446 | 0 | 0 | 0 | 0 | 10244.7778 |  |  | 1446 | 15.3 | 0 | 4.25 | -0.91667 | 14618.1806 |  |  | 1446 | 15.3 | 0 | 4.25 | -0.91667 | 14618.1806 |  |  | 1446 | 18.5 | 0 | 5.1389 | 0.055556 | 14923.375 |  |  | 1446 | 18.5 | 0 | 5.1389 | 0.055556 | 14996.0694
1451 | 1448 | 15 | 0 | 4.1667 | -0.80556 | 15005.6944 |  |  | 1447 | 31.9 | 0 | 8.8611 | 0.19444 | 8440.5139 |  |  | 1447 | 0 | 0 | 0 | 0 | 10634.1667 |  |  | 1447 | 0 | 0 | 0 | 0 | 10244.7778 |  |  | 1447 | 12.4 | 0 | 3.4444 | -0.80556 | 14622.0278 |  |  | 1447 | 12.4 | 0 | 3.4444 | -0.80556 | 14622.0278 |  |  | 1447 | 17.9 | 0 | 4.9722 | -0.16667 | 14928.4306 |  |  | 1447 | 17.9 | 0 | 4.9722 | -0.16667 | 15001.125
1452 | 1449 | 9.9 | 0 | 2.75 | -1.4167 | 15009.1528 |  |  | 1448 | 32.5 | 0 | 9.0278 | 0.16667 | 8449.4583 |  |  | 1448 | 0 | 0 | 0 | 0 | 10634.1667 |  |  | 1448 | 0 | 0 | 0 | 0 | 10244.7778 |  |  | 1448 | 9.6 | 0 | 2.6667 | -0.77778 | 14625.0833 |  |  | 1448 | 9.6 | 0 | 2.6667 | -0.77778 | 14625.0833 |  |  | 1448 | 15 | 0 | 4.1667 | -0.80556 | 14933 |  |  | 1448 | 15 | 0 | 4.1667 | -0.80556 | 15005.6944
1453 | 1450 | 4.6 | 0 | 1.2778 | -1.4722 | 15011.1667 |  |  | 1449 | 33 | 0 | 9.1667 | 0.13889 | 8458.5556 |  |  | 1449 | 0 | 0 | 0 | 0 | 10634.1667 |  |  | 1449 | 0 | 0 | 0 | 0 | 10244.7778 |  |  | 1449 | 6.6 | 0 | 1.8333 | -0.83333 | 14627.3333 |  |  | 1449 | 6.6 | 0 | 1.8333 | -0.83333 | 14627.3333 |  |  | 1449 | 9.9 | 0 | 2.75 | -1.4167 | 14936.4583 |  |  | 1449 | 9.9 | 0 | 2.75 | -1.4167 | 15009.1528
1454 | 1451 | 1.2 | 0 | 0.33333 | -0.94444 | 15011.9722 |  |  | 1450 | 33.4 | 0 | 9.2778 | 0.11111 | 8467.7778 |  |  | 1450 | 0 | 0 | 0 | 0 | 10634.1667 |  |  | 1450 | 0 | 0 | 0 | 0 | 10244.7778 |  |  | 1450 | 3.8 | 0 | 1.0556 | -0.77778 | 14628.7778 |  |  | 1450 | 3.8 | 0 | 1.0556 | -0.77778 | 14628.7778 |  |  | 1450 | 4.6 | 0 | 1.2778 | -1.4722 | 14938.4722 |  |  | 1450 | 4.6 | 0 | 1.2778 | -1.4722 | 15011.1667
1455 | 1452 | 0 | 0 | 0 | -0.33333 | 15012.1389 |  |  | 1451 | 33.8 | 0 | 9.3889 | 0.11111 | 8477.1111 |  |  | 1451 | 0 | 0 | 0 | 0 | 10634.1667 |  |  | 1451 | 0 | 0 | 0 | 0 | 10244.7778 |  |  | 1451 | 1.6 | 0 | 0.44444 | -0.61111 | 14629.5278 |  |  | 1451 | 1.6 | 0 | 0.44444 | -0.61111 | 14629.5278 |  |  | 1451 | 1.2 | 0 | 0.33333 | -0.94444 | 14939.2778 |  |  | 1451 | 1.2 | 0 | 0.33333 | -0.94444 | 15011.9722
1456 | 1453 | 0 | 0 | 0 | 0 | 15012.1389 |  |  | 1452 | 34.1 | 0 | 9.4722 | 0.083333 | 8486.5417 |  |  | 1452 | 0 | 0 | 0 | 0 | 10634.1667 |  |  | 1452 | 0 | 0 | 0 | 0 | 10244.7778 |  |  | 1452 | 0 | 0 | 0 | -0.44444 | 14629.75 |  |  | 1452 | 0 | 0 | 0 | -0.44444 | 14629.75 |  |  | 1452 | 0 | 0 | 0 | -0.33333 | 14939.4444 |  |  | 1452 | 0 | 0 | 0 | -0.33333 | 15012.1389
1457 | 1454 | 0 | 0 | 0 | 0 | 15012.1389 |  |  | 1453 | 34.3 | 0 | 9.5278 | 0.055556 | 8496.0417 |  |  | 1453 | 0 | 0 | 0 | 0 | 10634.1667 |  |  | 1453 | 0 | 0 | 0 | 0 | 10244.7778 |  |  | 1453 | 0 | 0 | 0 | 0 | 14629.75 |  |  | 1453 | 0 | 0 | 0 | 0 | 14629.75 |  |  | 1453 | 0 | 0 | 0 | 0 | 14939.4444 |  |  | 1453 | 0 | 0 | 0 | 0 | 15012.1389
1458 | 1455 | 0 | 0 | 0 | 0 | 15012.1389 |  |  | 1454 | 34.3 | 0 | 9.5278 | 0 | 8505.5694 |  |  | 1454 | 0 | 0 | 0 | 0 | 10634.1667 |  |  | 1454 | 0 | 0 | 0 | 0 | 10244.7778 |  |  | 1454 | 0 | 0 | 0 | 0 | 14629.75 |  |  | 1454 | 0 | 0 | 0 | 0 | 14629.75 |  |  | 1454 | 0 | 0 | 0 | 0 | 14939.4444 |  |  | 1454 | 0 | 0 | 0 | 0 | 15012.1389
1459 | 1456 | 0 | 0 | 0 | 0 | 15012.1389 |  |  | 1455 | 33.9 | 0 | 9.4167 | -0.11111 | 8515.0417 |  |  | 1455 | 0 | 0 | 0 | 0 | 10634.1667 |  |  | 1455 | 0 | 0 | 0 | 0 | 10244.7778 |  |  | 1455 | 0 | 0 | 0 | 0 | 14629.75 |  |  | 1455 | 0 | 0 | 0 | 0 | 14629.75 |  |  | 1455 | 0 | 0 | 0 | 0 | 14939.4444 |  |  | 1455 | 0 | 0 | 0 | 0 | 15012.1389
1460 | 1457 | 0 | 0 | 0 | 0 | 15012.1389 |  |  | 1456 | 33.3 | 0 | 9.25 | -0.16667 | 8524.375 |  |  | 1456 | 0 | 0 | 0 | 0 | 10634.1667 |  |  | 1456 | 0 | 0 | 0 | 0 | 10244.7778 |  |  | 1456 | 0 | 0 | 0 | 0 | 14629.75 |  |  | 1456 | 0 | 0 | 0 | 0 | 14629.75 |  |  | 1456 | 0 | 0 | 0 | 0 | 14939.4444 |  |  | 1456 | 0 | 0 | 0 | 0 | 15012.1389
1461 | 1458 | 0 | 0 | 0 | 0 | 15012.1389 |  |  | 1457 | 32.6 | 0 | 9.0556 | -0.19444 | 8533.5278 |  |  | 1457 | 0 | 0 | 0 | 0 | 10634.1667 |  |  | 1457 | 0 | 0 | 0 | 0 | 10244.7778 |  |  | 1457 | 0 | 0 | 0 | 0 | 14629.75 |  |  | 1457 | 0 | 0 | 0 | 0 | 14629.75 |  |  | 1457 | 0 | 0 | 0 | 0 | 14939.4444 |  |  | 1457 | 0 | 0 | 0 | 0 | 15012.1389
1462 | 1459 | 0 | 0 | 0 | 0 | 15012.1389 |  |  | 1458 | 31.8 | 0 | 8.8333 | -0.22222 | 8542.4722 |  |  | 1458 | 0 | 0 | 0 | 0 | 10634.1667 |  |  | 1458 | 0 | 0 | 0 | 0 | 10244.7778 |  |  | 1458 | 0 | 0 | 0 | 0 | 14629.75 |  |  | 1458 | 0 | 0 | 0 | 0 | 14629.75 |  |  | 1458 | 0 | 0 | 0 | 0 | 14939.4444 |  |  | 1458 | 0 | 0 | 0 | 0 | 15012.1389
1463 | 1460 | 0 | 0 | 0 | 0 | 15012.1389 |  |  | 1459 | 30.7 | 0 | 8.5278 | -0.30556 | 8551.1528 |  |  | 1459 | 0 | 0 | 0 | 0 | 10634.1667 |  |  | 1459 | 0 | 0 | 0 | 0 | 10244.7778 |  |  | 1459 | 0 | 0 | 0 | 0 | 14629.75 |  |  | 1459 | 0 | 0 | 0 | 0 | 14629.75 |  |  | 1459 | 0 | 0 | 0 | 0 | 14939.4444 |  |  | 1459 | 0 | 0 | 0 | 0 | 15012.1389
1464 | 1461 | 0 | 0 | 0 | 0 | 15012.1389 |  |  | 1460 | 29.6 | 0 | 8.2222 | -0.30556 | 8559.5278 |  |  | 1460 | 0 | 0 | 0 | 0 | 10634.1667 |  |  | 1460 | 0 | 0 | 0 | 0 | 10244.7778 |  |  | 1460 | 0 | 0 | 0 | 0 | 14629.75 |  |  | 1460 | 0 | 0 | 0 | 0 | 14629.75 |  |  | 1460 | 0 | 0 | 0 | 0 | 14939.4444 |  |  | 1460 | 0 | 0 | 0 | 0 | 15012.1389
1465 | 1462 | 0 | 0 | 0 | 0 | 15012.1389 |  |  | 1461 | 28.6 | 0 | 7.9444 | -0.27778 | 8567.6111 |  |  | 1461 | 0 | 0 | 0 | 0 | 10634.1667 |  |  | 1461 | 0 | 0 | 0 | 0 | 10244.7778 |  |  | 1461 | 0 | 0 | 0 | 0 | 14629.75 |  |  | 1461 | 0 | 0 | 0 | 0 | 14629.75 |  |  | 1461 | 0 | 0 | 0 | 0 | 14939.4444 |  |  | 1461 | 0 | 0 | 0 | 0 | 15012.1389
1466 | 1463 | 0 | 0 | 0 | 0 | 15012.1389 |  |  | 1462 | 27.8 | 0 | 7.7222 | -0.22222 | 8575.4444 |  |  | 1462 | 0 | 0 | 0 | 0 | 10634.1667 |  |  | 1462 | 0 | 0 | 0 | 0 | 10244.7778 |  |  | 1462 | 0 | 0 | 0 | 0 | 14629.75 |  |  | 1462 | 0 | 0 | 0 | 0 | 14629.75 |  |  | 1462 | 0 | 0 | 0 | 0 | 14939.4444 |  |  | 1462 | 0 | 0 | 0 | 0 | 15012.1389
1467 | 1464 | 0 | 0 | 0 | 0 | 15012.1389 |  |  | 1463 | 27 | 0 | 7.5 | -0.22222 | 8583.0556 |  |  | 1463 | 0 | 0 | 0 | 0 | 10634.1667 |  |  | 1463 | 0 | 0 | 0 | 0 | 10244.7778 |  |  | 1463 | 0 | 0 | 0 | 0 | 14629.75 |  |  | 1463 | 0 | 0 | 0 | 0 | 14629.75 |  |  | 1463 | 0 | 0 | 0 | 0 | 14939.4444 |  |  | 1463 | 0 | 0 | 0 | 0 | 15012.1389
1468 | 1465 | 0 | 0 | 0 | 0 | 15012.1389 |  |  | 1464 | 26.4 | 0 | 7.3333 | -0.16667 | 8590.4722 |  |  | 1464 | 0 | 0 | 0 | 0 | 10634.1667 |  |  | 1464 | 0 | 0 | 0 | 0 | 10244.7778 |  |  | 1464 | 0 | 0 | 0 | 0 | 14629.75 |  |  | 1464 | 0 | 0 | 0 | 0 | 14629.75 |  |  | 1464 | 0 | 0 | 0 | 0 | 14939.4444 |  |  | 1464 | 0 | 0 | 0 | 0 | 15012.1389
1469 | 1466 | 0 | 0 | 0 | 0 | 15012.1389 |  |  | 1465 | 25.8 | 0 | 7.1667 | -0.16667 | 8597.7222 |  |  | 1465 | 0 | 0 | 0 | 0 | 10634.1667 |  |  | 1465 | 0 | 0 | 0 | 0 | 10244.7778 |  |  | 1465 | 0 | 0 | 0 | 0 | 14629.75 |  |  | 1465 | 0 | 0 | 0 | 0 | 14629.75 |  |  | 1465 | 0 | 0 | 0 | 0 | 14939.4444 |  |  | 1465 | 0 | 0 | 0 | 0 | 15012.1389
1470 | 1467 | 0 | 0 | 0 | 0 | 15012.1389 |  |  | 1466 | 25.3 | 0 | 7.0278 | -0.13889 | 8604.8194 |  |  | 1466 | 0 | 0 | 0 | 0 | 10634.1667 |  |  | 1466 | 0 | 0 | 0 | 0 | 10244.7778 |  |  | 1466 | 0 | 0 | 0 | 0 | 14629.75 |  |  | 1466 | 0 | 0 | 0 | 0 | 14629.75 |  |  | 1466 | 0 | 0 | 0 | 0 | 14939.4444 |  |  | 1466 | 0 | 0 | 0 | 0 | 15012.1389
1471 | 1468 | 0 | 0 | 0 | 0 | 15012.1389 |  |  | 1467 | 24.9 | 0 | 6.9167 | -0.11111 | 8611.7917 |  |  | 1467 | 0 | 0 | 0 | 0 | 10634.1667 |  |  | 1467 | 0 | 0 | 0 | 0 | 10244.7778 |  |  | 1467 | 0 | 0 | 0 | 0 | 14629.75 |  |  | 1467 | 0 | 0 | 0 | 0 | 14629.75 |  |  | 1467 | 0 | 0 | 0 | 0 | 14939.4444 |  |  | 1467 | 0 | 0 | 0 | 0 | 15012.1389
1472 | 1469 | 0 | 0 | 0 | 0 | 15012.1389 |  |  | 1468 | 24.5 | 0 | 6.8056 | -0.11111 | 8618.6528 |  |  | 1468 | 0 | 0 | 0 | 0 | 10634.1667 |  |  | 1468 | 0 | 0 | 0 | 0 | 10244.7778 |  |  | 1468 | 0 | 0 | 0 | 0 | 14629.75 |  |  | 1468 | 0 | 0 | 0 | 0 | 14629.75 |  |  | 1468 | 0 | 0 | 0 | 0 | 14939.4444 |  |  | 1468 | 0 | 0 | 0 | 0 | 15012.1389
1473 | 1470 | 0 | 0 | 0 | 0 | 15012.1389 |  |  | 1469 | 24.2 | 0 | 6.7222 | -0.083333 | 8625.4167 |  |  | 1469 | 0 | 0 | 0 | 0 | 10634.1667 |  |  | 1469 | 0 | 0 | 0 | 0 | 10244.7778 |  |  | 1469 | 0 | 0 | 0 | 0 | 14629.75 |  |  | 1469 | 0 | 0 | 0 | 0 | 14629.75 |  |  | 1469 | 0 | 0 | 0 | 0 | 14939.4444 |  |  | 1469 | 0 | 0 | 0 | 0 | 15012.1389
1474 | 1471 | 0 | 0 | 0 | 0 | 15012.1389 |  |  | 1470 | 24 | 0 | 6.6667 | -0.055556 | 8632.1111 |  |  | 1470 | 0 | 0 | 0 | 0 | 10634.1667 |  |  | 1470 | 0 | 0 | 0 | 0 | 10244.7778 |  |  | 1470 | 0 | 0 | 0 | 0 | 14629.75 |  |  | 1470 | 0 | 0 | 0 | 0 | 14629.75 |  |  | 1470 | 0 | 0 | 0 | 0 | 14939.4444 |  |  | 1470 | 0 | 0 | 0 | 0 | 15012.1389
1475 | 1472 | 0 | 0 | 0 | 0 | 15012.1389 |  |  | 1471 | 23.8 | 0 | 6.6111 | -0.055556 | 8638.75 |  |  | 1471 | 0 | 0 | 0 | 0 | 10634.1667 |  |  | 1471 | 0 | 0 | 0 | 0 | 10244.7778 |  |  | 1471 | 0 | 0 | 0 | 0 | 14629.75 |  |  | 1471 | 0 | 0 | 0 | 0 | 14629.75 |  |  | 1471 | 0 | 0 | 0 | 0 | 14939.4444 |  |  | 1471 | 0 | 0 | 0 | 0 | 15012.1389
1476 | 1473 | 0 | 0 | 0 | 0 | 15012.1389 |  |  | 1472 | 23.6 | 0 | 6.5556 | -0.055556 | 8645.3333 |  |  | 1472 | 0 | 0 | 0 | 0 | 10634.1667 |  |  | 1472 | 0 | 0 | 0 | 0 | 10244.7778 |  |  | 1472 | 0 | 0 | 0 | 0 | 14629.75 |  |  | 1472 | 0 | 0 | 0 | 0 | 14629.75 |  |  | 1472 | 0 | 0 | 0 | 0 | 14939.4444 |  |  | 1472 | 0 | 0 | 0 | 0 | 15012.1389
1477 | 1474 | 0 | 0 | 0 | 0 | 15012.1389 |  |  | 1473 | 23.5 | 0 | 6.5278 | -0.027778 | 8651.875 |  |  | 1473 | 0 | 0 | 0 | 0 | 10634.1667 |  |  | 1473 | 0 | 0 | 0 | 0 | 10244.7778 |  |  | 1473 | 0 | 0 | 0 | 0 | 14629.75 |  |  | 1473 | 0 | 0 | 0 | 0 | 14629.75 |  |  | 1473 | 0 | 0 | 0 | 0 | 14939.4444 |  |  | 1473 | 0 | 0 | 0 | 0 | 15012.1389
1478 | 1475 | 0 | 0 | 0 | 0 | 15012.1389 |  |  | 1474 | 23.4 | 0 | 6.5 | -0.027778 | 8658.3889 |  |  | 1474 | 0 | 0 | 0 | 0 | 10634.1667 |  |  | 1474 | 0 | 0 | 0 | 0 | 10244.7778 |  |  | 1474 | 0 | 0 | 0 | 0 | 14629.75 |  |  | 1474 | 0 | 0 | 0 | 0 | 14629.75 |  |  | 1474 | 0 | 0 | 0 | 0 | 14939.4444 |  |  | 1474 | 0 | 0 | 0 | 0 | 15012.1389
1479 | 1476 | 0 | 0 | 0 | 0 | 15012.1389 |  |  | 1475 | 23.3 | 0 | 6.4722 | -0.027778 | 8664.875 |  |  | 1475 | 0 | 0 | 0 | 0 | 10634.1667 |  |  | 1475 | 0 | 0 | 0 | 0 | 10244.7778 |  |  | 1475 | 0 | 0 | 0 | 0 | 14629.75 |  |  | 1475 | 0 | 0 | 0 | 0 | 14629.75 |  |  | 1475 | 0 | 0 | 0 | 0 | 14939.4444 |  |  | 1475 | 0 | 0 | 0 | 0 | 15012.1389
1480 | 1477 | 0 | 0 | 0 | 0 | 15012.1389 |  |  | 1476 | 23.3 | 0 | 6.4722 | 0 | 8671.3472 |  |  | 1476 | 0 | 0 | 0 | 0 | 10634.1667 |  |  | 1476 | 0 | 0 | 0 | 0 | 10244.7778 |  |  | 1476 | 0 | 0 | 0 | 0 | 14629.75 |  |  | 1476 | 0 | 0 | 0 | 0 | 14629.75 |  |  | 1476 | 0 | 0 | 0 | 0 | 14939.4444 |  |  | 1476 | 0 | 0 | 0 | 0 | 15012.1389
1481 | 1478 | 0 | 0 | 0 | 0 | 15012.1389 |  |  | 1477 | 23.2 | 0 | 6.4444 | -0.027778 | 8677.8056 |  |  | 1477 | 0 | 0 | 0 | 0 | 10634.1667 |  |  | 1477 | 0 | 0 | 0 | 0 | 10244.7778 |  |  | 1477 | 0 | 0 | 0 | 0 | 14629.75 |  |  | 1477 | 0 | 0 | 0 | 0 | 14629.75 |  |  | 1477 | 0 | 0 | 0 | 0 | 14939.4444 |  |  | 1477 | 0 | 0 | 0 | 0 | 15012.1389
1482 | 1479 | 2.2 | 0 | 0.61111 | 0.61111 | 15012.4444 |  |  | 1478 | 23.1 | 0 | 6.4167 | -0.027778 | 8684.2361 |  |  | 1478 | 0 | 0 | 0 | 0 | 10634.1667 |  |  | 1478 | 0 | 0 | 0 | 0 | 10244.7778 | [10 empty] | 1478 | 0 | 0 | 0 | 0 | 14629.75 | [10 empty] | 1478 | 0 | 0 | 0 | 0 | 15012.1389
1483 | 1480 | 4.4 | 0 | 1.2222 | 0.61111 | 15013.3611 |  |  | 1479 | 23 | 0 | 6.3889 | -0.027778 | 8690.6389 |  |  | 1479 | 0 | 0 | 0 | 0 | 10634.1667 |  |  | 1479 | 0 | 0 | 0 | 0 | 10244.7778 | [10 empty] | 1479 | 1.1 | 0 | 0.30556 | 0.30556 | 14629.9028 | [10 empty] | 1479 | 2.2 | 0 | 0.61111 | 0.61111 | 15012.4444
1484 | 1481 | 6.3 | 0 | 1.75 | 0.52778 | 15014.8472 |  |  | 1480 | 22.8 | 0 | 6.3333 | -0.055556 | 8697 |  |  | 1480 | 0 | 0 | 0 | 0 | 10634.1667 |  |  | 1480 | 0 | 0 | 0 | 0 | 10244.7778 | [10 empty] | 1480 | 2.3 | 0 | 0.63889 | 0.33333 | 14630.375 | [10 empty] | 1480 | 4.4 | 0 | 1.2222 | 0.61111 | 15013.3611
1485 | 1482 | 7.9 | 0 | 2.1944 | 0.44444 | 15016.8194 |  |  | 1481 | 22.5 | 0 | 6.25 | -0.083333 | 8703.2917 |  |  | 1481 | 0 | 0 | 0 | 0 | 10634.1667 |  |  | 1481 | 0 | 0 | 0 | 0 | 10244.7778 | [10 empty] | 1481 | 4.6 | 0 | 1.2778 | 0.63889 | 14631.3333 | [10 empty] | 1481 | 6.3 | 0 | 1.75 | 0.52778 | 15014.8472
1486 | 1483 | 9.2 | 0 | 2.5556 | 0.36111 | 15019.1944 |  |  | 1482 | 22.1 | 0 | 6.1389 | -0.11111 | 8709.4861 |  |  | 1482 | 0 | 0 | 0 | 0 | 10634.1667 |  |  | 1482 | 0 | 0 | 0 | 0 | 10244.7778 | [10 empty] | 1482 | 6.5 | 0 | 1.8056 | 0.52778 | 14632.875 | [10 empty] | 1482 | 7.9 | 0 | 2.1944 | 0.44444 | 15016.8194
1487 | 1484 | 10.4 | 0 | 2.8889 | 0.33333 | 15021.9167 |  |  | 1483 | 21.7 | 0 | 6.0278 | -0.11111 | 8715.5694 |  |  | 1483 | 0 | 0 | 0 | 0 | 10634.1667 |  |  | 1483 | 0 | 0 | 0 | 0 | 10244.7778 | [10 empty] | 1483 | 8.9 | 0 | 2.4722 | 0.66667 | 14635.0139 | [10 empty] | 1483 | 9.2 | 0 | 2.5556 | 0.36111 | 15019.1944
1488 | 1485 | 11.5 | 0 | 3.1944 | 0.30556 | 15024.9583 |  |  | 1484 | 21.1 | 0 | 5.8611 | -0.16667 | 8721.5139 |  |  | 1484 | 0 | 0 | 0 | 0 | 10634.1667 |  |  | 1484 | 0 | 0 | 0 | 0 | 10244.7778 | [10 empty] | 1484 | 10.9 | 0 | 3.0278 | 0.55556 | 14637.7639 | [10 empty] | 1484 | 10.4 | 0 | 2.8889 | 0.33333 | 15021.9167
1489 | 1486 | 12.9 | 0 | 3.5833 | 0.38889 | 15028.3472 |  |  | 1485 | 20.4 | 0 | 5.6667 | -0.19444 | 8727.2778 |  |  | 1485 | 0 | 0 | 0 | 0 | 10634.1667 |  |  | 1485 | 0 | 0 | 0 | 0 | 10244.7778 | [10 empty] | 1485 | 13.5 | 0 | 3.75 | 0.72222 | 14641.1528 | [10 empty] | 1485 | 11.5 | 0 | 3.1944 | 0.30556 | 15024.9583
1490 | 1487 | 14.7 | 0 | 4.0833 | 0.5 | 15032.1806 |  |  | 1486 | 19.5 | 0 | 5.4167 | -0.25 | 8732.8194 |  |  | 1486 | 0 | 0 | 0 | 0 | 10634.1667 |  |  | 1486 | 0 | 0 | 0 | 0 | 10244.7778 | [10 empty] | 1486 | 15.2 | 0 | 4.2222 | 0.47222 | 14645.1389 | [10 empty] | 1486 | 12.9 | 0 | 3.5833 | 0.38889 | 15028.3472
1491 | 1488 | 17 | 0 | 4.7222 | 0.63889 | 15036.5833 |  |  | 1487 | 18.5 | 0 | 5.1389 | -0.27778 | 8738.0972 |  |  | 1487 | 0 | 0 | 0 | 0 | 10634.1667 |  |  | 1487 | 0 | 0 | 0 | 0 | 10244.7778 | [10 empty] | 1487 | 17.6 | 0 | 4.8889 | 0.66667 | 14649.6944 | [10 empty] | 1487 | 14.7 | 0 | 4.0833 | 0.5 | 15032.1806
1492 | 1489 | 19.8 | 0 | 5.5 | 0.77778 | 15041.6944 |  |  | 1488 | 17.6 | 0 | 4.8889 | -0.25 | 8743.1111 |  |  | 1488 | 0 | 0 | 0 | 0 | 10634.1667 |  |  | 1488 | 0 | 0 | 0 | 0 | 10244.7778 | [10 empty] | 1488 | 19.3 | 0 | 5.3611 | 0.47222 | 14654.8194 | [10 empty] | 1488 | 17 | 0 | 4.7222 | 0.63889 | 15036.5833
1493 | 1490 | 23.1 | 0 | 6.4167 | 0.91667 | 15047.6528 |  |  | 1489 | 16.6 | 0 | 4.6111 | -0.27778 | 8747.8611 |  |  | 1489 | 0 | 0 | 0 | 0 | 10634.1667 |  |  | 1489 | 0 | 0 | 0 | 0 | 10244.7778 | [10 empty] | 1489 | 21.4 | 0 | 5.9444 | 0.58333 | 14660.4722 | [10 empty] | 1489 | 19.8 | 0 | 5.5 | 0.77778 | 15041.6944
1494 | 1491 | 26.7 | 0 | 7.4167 | 1 | 15054.5694 |  |  | 1490 | 15.7 | 0 | 4.3611 | -0.25 | 8752.3472 |  |  | 1490 | 0 | 0 | 0 | 0 | 10634.1667 |  |  | 1490 | 0 | 0 | 0 | 0 | 10244.7778 | [10 empty] | 1490 | 23 | 0 | 6.3889 | 0.44444 | 14666.6389 | [10 empty] | 1490 | 23.1 | 0 | 6.4167 | 0.91667 | 15047.6528
1495 | 1492 | 30.5 | 0 | 8.4722 | 1.0556 | 15062.5139 |  |  | 1491 | 14.9 | 0 | 4.1389 | -0.22222 | 8756.5972 |  |  | 1491 | 0 | 0 | 0 | 0 | 10634.1667 |  |  | 1491 | 0 | 0 | 0 | 0 | 10244.7778 | [10 empty] | 1491 | 25 | 0 | 6.9444 | 0.55556 | 14673.3056 | [10 empty] | 1491 | 26.7 | 0 | 7.4167 | 1 | 15054.5694
1496 | 1493 | 34.1 | 0 | 9.4722 | 1 | 15071.4861 |  |  | 1492 | 14.3 | 0 | 3.9722 | -0.16667 | 8760.6528 |  |  | 1492 | 0 | 0 | 0 | 0 | 10634.1667 |  |  | 1492 | 0 | 0 | 0 | 0 | 10244.7778 | [10 empty] | 1492 | 26.5 | 0 | 7.3611 | 0.41667 | 14680.4583 | [10 empty] | 1492 | 30.5 | 0 | 8.4722 | 1.0556 | 15062.5139
1497 | 1494 | 37.5 | 0 | 10.4167 | 0.94444 | 15081.4306 |  |  | 1493 | 14.1 | 0 | 3.9167 | -0.055556 | 8764.5972 |  |  | 1493 | 0 | 0 | 0 | 0 | 10634.1667 |  |  | 1493 | 0 | 0 | 0 | 0 | 10244.7778 | [10 empty] | 1493 | 28.4 | 0 | 7.8889 | 0.52778 | 14688.0833 | [10 empty] | 1493 | 34.1 | 0 | 9.4722 | 1 | 15071.4861
1498 | 1495 | 40.6 | 0 | 11.2778 | 0.86111 | 15092.2778 |  |  | 1494 | 14 | 0 | 3.8889 | -0.027778 | 8768.5 |  |  | 1494 | 0 | 0 | 0 | 0 | 10634.1667 |  |  | 1494 | 0 | 0 | 0 | 0 | 10244.7778 | [10 empty] | 1494 | 29.8 | 0 | 8.2778 | 0.38889 | 14696.1667 | [10 empty] | 1494 | 37.5 | 0 | 10.4167 | 0.94444 | 15081.4306
1499 | 1496 | 43.3 | 0 | 12.0278 | 0.75 | 15103.9306 |  |  | 1495 | 13.9 | 0 | 3.8611 | -0.027778 | 8772.375 |  |  | 1495 | 0 | 0 | 0 | 0 | 10634.1667 |  |  | 1495 | 0 | 0 | 0 | 0 | 10244.7778 | [10 empty] | 1495 | 31.7 | 0 | 8.8056 | 0.52778 | 14704.7083 | [10 empty] | 1495 | 40.6 | 0 | 11.2778 | 0.86111 | 15092.2778
1500 | 1497 | 45.7 | 0 | 12.6944 | 0.66667 | 15116.2917 |  |  | 1496 | 13.8 | 0 | 3.8333 | -0.027778 | 8776.2222 |  |  | 1496 | 0 | 0 | 0 | 0 | 10634.1667 |  |  | 1496 | 0 | 0 | 0 | 0 | 10244.7778 | [10 empty] | 1496 | 33.7 | 0 | 9.3611 | 0.55556 | 14713.7917 | [10 empty] | 1496 | 43.3 | 0 | 12.0278 | 0.75 | 15103.9306
1501 | 1498 | 47.7 | 0 | 13.25 | 0.55556 | 15129.2639 |  |  | 1497 | 13.7 | 0 | 3.8056 | -0.027778 | 8780.0417 |  |  | 1497 | 0 | 0 | 0 | 0 | 10634.1667 |  |  | 1497 | 0 | 0 | 0 | 0 | 10244.7778 | [10 empty] | 1497 | 35.8 | 0 | 9.9444 | 0.58333 | 14723.4444 | [10 empty] | 1497 | 45.7 | 0 | 12.6944 | 0.66667 | 15116.2917
1502 | 1499 | 49.3 | 0 | 13.6944 | 0.44444 | 15142.7361 |  |  | 1498 | 13.6 | 0 | 3.7778 | -0.027778 | 8783.8333 |  |  | 1498 | 0 | 0 | 0 | 0 | 10634.1667 |  |  | 1498 | 0 | 0 | 0 | 0 | 10244.7778 | [10 empty] | 1498 | 38.1 | 0 | 10.5833 | 0.63889 | 14733.7083 | [10 empty] | 1498 | 47.7 | 0 | 13.25 | 0.55556 | 15129.2639
1503 | 1500 | 50.5 | 0 | 14.0278 | 0.33333 | 15156.5972 |  |  | 1499 | 13.5 | 0 | 3.75 | -0.027778 | 8787.5972 |  |  | 1499 | 0 | 0 | 0 | 0 | 10634.1667 |  |  | 1499 | 0 | 0 | 0 | 0 | 10244.7778 | [10 empty] | 1499 | 40.5 | 0 | 11.25 | 0.66667 | 14744.625 | [10 empty] | 1499 | 49.3 | 0 | 13.6944 | 0.44444 | 15142.7361
1504 | 1501 | 51.3 | 0 | 14.25 | 0.22222 | 15170.7361 |  |  | 1500 | 13.4 | 0 | 3.7222 | -0.027778 | 8791.3333 |  |  | 1500 | 0 | 0 | 0 | 0 | 10634.1667 |  |  | 1500 | 0 | 0 | 0 | 0 | 10244.7778 | [10 empty] | 1500 | 42.2 | 0 | 11.7222 | 0.47222 | 14756.1111 | [10 empty] | 1500 | 50.5 | 0 | 14.0278 | 0.33333 | 15156.5972
1505 | 1502 | 52.1 | 0 | 14.4722 | 0.22222 | 15185.0972 |  |  | 1501 | 13.3 | 0 | 3.6944 | -0.027778 | 8795.0417 |  |  | 1501 | 0 | 0 | 0 | 0 | 10634.1667 |  |  | 1501 | 0 | 0 | 0 | 0 | 10244.7778 | [10 empty] | 1501 | 43.5 | 0 | 12.0833 | 0.36111 | 14768.0139 | [10 empty] | 1501 | 51.3 | 0 | 14.25 | 0.22222 | 15170.7361
1506 | 1503 | 52.7 | 0 | 14.6389 | 0.16667 | 15199.6528 |  |  | 1502 | 13.2 | 0 | 3.6667 | -0.027778 | 8798.7222 |  |  | 1502 | 0 | 0 | 0 | 0 | 10634.1667 |  |  | 1502 | 0 | 0 | 0 | 0 | 10244.7778 | [10 empty] | 1502 | 44.5 | 0 | 12.3611 | 0.27778 | 14780.2361 | [10 empty] | 1502 | 52.1 | 0 | 14.4722 | 0.22222 | 15185.0972
1507 | 1504 | 53.4 | 0 | 14.8333 | 0.19444 | 15214.3889 |  |  | 1503 | 13.2 | 0 | 3.6667 | 0 | 8802.3889 |  |  | 1503 | 0 | 0 | 0 | 0 | 10634.1667 |  |  | 1503 | 0 | 0 | 0 | 0 | 10244.7778 | [10 empty] | 1503 | 45.2 | 0 | 12.5556 | 0.19444 | 14792.6944 | [10 empty] | 1503 | 52.7 | 0 | 14.6389 | 0.16667 | 15199.6528
1508 | 1505 | 54 | 0 | 15 | 0.16667 | 15229.3056 |  |  | 1504 | 13.2 | 0 | 3.6667 | 0 | 8806.0556 |  |  | 1504 | 1.6 | 0 | 0.44444 | 0.44444 | 10634.3889 |  |  | 1504 | 1.4 | 0 | 0.38889 | 0.38889 | 10244.9722 | [10 empty] | 1504 | 45.8 | 0 | 12.7222 | 0.16667 | 14805.3333 | [10 empty] | 1504 | 53.4 | 0 | 14.8333 | 0.19444 | 15214.3889
1509 | 1506 | 54.5 | 0 | 15.1389 | 0.13889 | 15244.375 |  |  | 1505 | 13.4 | 0 | 3.7222 | 0.055556 | 8809.75 |  |  | 1505 | 3.1 | 0 | 0.86111 | 0.41667 | 10635.0417 |  |  | 1505 | 2.5 | 0 | 0.69444 | 0.30556 | 10245.5139 | [10 empty] | 1505 | 46.6 | 0 | 12.9444 | 0.22222 | 14818.1667 | [10 empty] | 1505 | 54 | 0 | 15 | 0.16667 | 15229.3056
1510 | 1507 | 55 | 0 | 15.2778 | 0.13889 | 15259.5833 |  |  | 1506 | 13.5 | 0 | 3.75 | 0.027778 | 8813.4861 |  |  | 1506 | 4.6 | 0 | 1.2778 | 0.41667 | 10636.1111 |  |  | 1506 | 5.2 | 0 | 1.4444 | 0.75 | 10246.5833 | [10 empty] | 1506 | 47.4 | 0 | 13.1667 | 0.22222 | 14831.2222 | [10 empty] | 1506 | 54.5 | 0 | 15.1389 | 0.13889 | 15244.375
1511 | 1508 | 55.6 | 0 | 15.4444 | 0.16667 | 15274.9444 |  |  | 1507 | 13.7 | 0 | 3.8056 | 0.055556 | 8817.2639 |  |  | 1507 | 6.1 | 0 | 1.6944 | 0.41667 | 10637.5972 |  |  | 1507 | 7.9 | 0 | 2.1944 | 0.75 | 10248.4028 | [10 empty] | 1507 | 48.5 | 0 | 13.4722 | 0.30556 | 14844.5417 | [10 empty] | 1507 | 55 | 0 | 15.2778 | 0.13889 | 15259.5833
1512 | 1509 | 56.3 | 0 | 15.6389 | 0.19444 | 15290.4861 |  |  | 1508 | 13.8 | 0 | 3.8333 | 0.027778 | 8821.0833 |  |  | 1508 | 7.8 | 0 | 2.1667 | 0.47222 | 10639.5278 |  |  | 1508 | 10.3 | 0 | 2.8611 | 0.66667 | 10250.9306 | [10 empty] | 1508 | 49.7 | 0 | 13.8056 | 0.33333 | 14858.1806 | [10 empty] | 1508 | 55.6 | 0 | 15.4444 | 0.16667 | 15274.9444
1513 | 1510 | 57.2 | 0 | 15.8889 | 0.25 | 15306.25 |  |  | 1509 | 14 | 0 | 3.8889 | 0.055556 | 8824.9444 |  |  | 1509 | 9.5 | 0 | 2.6389 | 0.47222 | 10641.9306 |  |  | 1509 | 12.7 | 0 | 3.5278 | 0.66667 | 10254.125 | [10 empty] | 1509 | 51.3 | 0 | 14.25 | 0.44444 | 14872.2083 | [10 empty] | 1509 | 56.3 | 0 | 15.6389 | 0.19444 | 15290.4861
1514 | 1511 | 58.5 | 0 | 16.25 | 0.36111 | 15322.3194 |  |  | 1510 | 14.1 | 0 | 3.9167 | 0.027778 | 8828.8472 |  |  | 1510 | 11.3 | 0 | 3.1389 | 0.5 | 10644.8194 |  |  | 1510 | 15 | 0 | 4.1667 | 0.63889 | 10257.9722 | [10 empty] | 1510 | 52.9 | 0 | 14.6944 | 0.44444 | 14886.6806 | [10 empty] | 1510 | 57.2 | 0 | 15.8889 | 0.25 | 15306.25
1515 | 1512 | 60.2 | 0 | 16.7222 | 0.47222 | 15338.8056 |  |  | 1511 | 14.3 | 0 | 3.9722 | 0.055556 | 8832.7917 |  |  | 1511 | 13.2 | 0 | 3.6667 | 0.52778 | 10648.2222 |  |  | 1511 | 17.4 | 0 | 4.8333 | 0.66667 | 10262.4722 | [10 empty] | 1511 | 54.3 | 0 | 15.0833 | 0.38889 | 14901.5694 | [10 empty] | 1511 | 58.5 | 0 | 16.25 | 0.36111 | 15322.3194
1516 | 1513 | 62.3 | 0 | 17.3056 | 0.58333 | 15355.8194 |  |  | 1512 | 14.4 | 0 | 4 | 0.027778 | 8836.7778 |  |  | 1512 | 15 | 0 | 4.1667 | 0.5 | 10652.1389 |  |  | 1512 | 19.7 | 0 | 5.4722 | 0.63889 | 10267.625 | [10 empty] | 1512 | 55.6 | 0 | 15.4444 | 0.36111 | 14916.8333 | [10 empty] | 1512 | 60.2 | 0 | 16.7222 | 0.47222 | 15338.8056
1517 | 1514 | 64.7 | 0 | 17.9722 | 0.66667 | 15373.4583 |  |  | 1513 | 14.4 | 0 | 4 | 0 | 8840.7778 |  |  | 1513 | 16.8 | 0 | 4.6667 | 0.5 | 10656.5556 |  |  | 1513 | 21.9 | 0 | 6.0833 | 0.61111 | 10273.4028 | [10 empty] | 1513 | 56.8 | 0 | 15.7778 | 0.33333 | 14932.4444 | [10 empty] | 1513 | 62.3 | 0 | 17.3056 | 0.58333 | 15355.8194
1518 | 1515 | 67.1 | 0 | 18.6389 | 0.66667 | 15391.7639 |  |  | 1514 | 14.4 | 0 | 4 | 0 | 8844.7778 |  |  | 1514 | 18.4 | 0 | 5.1111 | 0.44444 | 10661.4444 |  |  | 1514 | 24.1 | 0 | 6.6944 | 0.61111 | 10279.7917 | [10 empty] | 1514 | 57.9 | 0 | 16.0833 | 0.30556 | 14948.375 | [10 empty] | 1514 | 64.7 | 0 | 17.9722 | 0.66667 | 15373.4583
1519 | 1516 | 69.2 | 0 | 19.2222 | 0.58333 | 15410.6944 |  |  | 1515 | 14.3 | 0 | 3.9722 | -0.027778 | 8848.7639 |  |  | 1515 | 20.1 | 0 | 5.5833 | 0.47222 | 10666.7917 |  |  | 1515 | 26.2 | 0 | 7.2778 | 0.58333 | 10286.7778 | [10 empty] | 1515 | 58.9 | 0 | 16.3611 | 0.27778 | 14964.5972 | [10 empty] | 1515 | 67.1 | 0 | 18.6389 | 0.66667 | 15391.7639
1520 | 1517 | 70.7 | 0 | 19.6389 | 0.41667 | 15430.125 |  |  | 1516 | 14.3 | 0 | 3.9722 | 0 | 8852.7361 |  |  | 1516 | 21.6 | 0 | 6 | 0.41667 | 10672.5833 |  |  | 1516 | 28.1 | 0 | 7.8056 | 0.52778 | 10294.3194 | [10 empty] | 1516 | 59.7 | 0 | 16.5833 | 0.22222 | 14981.0694 | [10 empty] | 1516 | 69.2 | 0 | 19.2222 | 0.58333 | 15410.6944
1521 | 1518 | 71.9 | 0 | 19.9722 | 0.33333 | 15449.9306 |  |  | 1517 | 14 | 0 | 3.8889 | -0.083333 | 8856.6667 |  |  | 1517 | 23.1 | 0 | 6.4167 | 0.41667 | 10678.7917 |  |  | 1517 | 29.7 | 0 | 8.25 | 0.44444 | 10302.3472 | [10 empty] | 1517 | 60.3 | 0 | 16.75 | 0.16667 | 14997.7361 | [10 empty] | 1517 | 70.7 | 0 | 19.6389 | 0.41667 | 15430.125
1522 | 1519 | 72.7 | 0 | 20.1944 | 0.22222 | 15470.0139 |  |  | 1518 | 13 | 0 | 3.6111 | -0.27778 | 8860.4167 |  |  | 1518 | 24.6 | 0 | 6.8333 | 0.41667 | 10685.4167 |  |  | 1518 | 31.3 | 0 | 8.6944 | 0.44444 | 10310.8194 | [10 empty] | 1518 | 60.7 | 0 | 16.8611 | 0.11111 | 15014.5417 | [10 empty] | 1518 | 71.9 | 0 | 19.9722 | 0.33333 | 15449.9306
1523 | 1520 | 73.4 | 0 | 20.3889 | 0.19444 | 15490.3056 |  |  | 1519 | 11.4 | 0 | 3.1667 | -0.44444 | 8863.8056 |  |  | 1519 | 26 | 0 | 7.2222 | 0.38889 | 10692.4444 |  |  | 1519 | 33 | 0 | 9.1667 | 0.47222 | 10319.75 | [10 empty] | 1519 | 60.9 | 0 | 16.9167 | 0.055556 | 15031.4306 | [10 empty] | 1519 | 72.7 | 0 | 20.1944 | 0.22222 | 15470.0139
1524 | 1521 | 73.8 | 0 | 20.5 | 0.11111 | 15510.75 |  |  | 1520 | 10.2 | 0 | 2.8333 | -0.33333 | 8866.8056 |  |  | 1520 | 27.5 | 0 | 7.6389 | 0.41667 | 10699.875 |  |  | 1520 | 34.7 | 0 | 9.6389 | 0.47222 | 10329.1528 | [10 empty] | 1520 | 61 | 0 | 16.9444 | 0.027778 | 15048.3611 | [10 empty] | 1520 | 73.4 | 0 | 20.3889 | 0.19444 | 15490.3056
1525 | 1522 | 74.1 | 0 | 20.5833 | 0.083333 | 15531.2917 |  |  | 1521 | 8 | 0 | 2.2222 | -0.61111 | 8869.3333 |  |  | 1521 | 29 | 0 | 8.0556 | 0.41667 | 10707.7222 |  |  | 1521 | 36.3 | 0 | 10.0833 | 0.44444 | 10339.0139 | [10 empty] | 1521 | 61.1 | 0 | 16.9722 | 0.027778 | 15065.3194 | [10 empty] | 1521 | 73.8 | 0 | 20.5 | 0.11111 | 15510.75
1526 | 1523 | 74 | 0 | 20.5556 | -0.027778 | 15551.8611 |  |  | 1522 | 7 | 0 | 1.9444 | -0.27778 | 8871.4167 |  |  | 1522 | 30.6 | 0 | 8.5 | 0.44444 | 10716 |  |  | 1522 | 38.1 | 0 | 10.5833 | 0.5 | 10349.3472 | [10 empty] | 1522 | 61.4 | 0 | 17.0556 | 0.083333 | 15082.3333 | [10 empty] | 1522 | 74.1 | 0 | 20.5833 | 0.083333 | 15531.2917
1527 | 1524 | 73.6 | 0 | 20.4444 | -0.11111 | 15572.3611 |  |  | 1523 | 6 | 0 | 1.6667 | -0.27778 | 8873.2222 |  |  | 1523 | 32.1 | 0 | 8.9167 | 0.41667 | 10724.7083 |  |  | 1523 | 39.4 | 0 | 10.9444 | 0.36111 | 10360.1111 | [10 empty] | 1523 | 61.8 | 0 | 17.1667 | 0.11111 | 15099.4444 | [10 empty] | 1523 | 74 | 0 | 20.5556 | -0.027778 | 15551.8611
1528 | 1525 | 72.5 | 0 | 20.1389 | -0.30556 | 15592.6528 |  |  | 1524 | 5.5 | 0 | 1.5278 | -0.13889 | 8874.8194 |  |  | 1524 | 33.7 | 0 | 9.3611 | 0.44444 | 10733.8472 |  |  | 1524 | 40.4 | 0 | 11.2222 | 0.27778 | 10371.1944 | [10 empty] | 1524 | 62.5 | 0 | 17.3611 | 0.19444 | 15116.7083 | [10 empty] | 1524 | 73.6 | 0 | 20.4444 | -0.11111 | 15572.3611
1529 | 1526 | 70.8 | 0 | 19.6667 | -0.47222 | 15612.5556 |  |  | 1525 | 5 | 0 | 1.3889 | -0.13889 | 8876.2778 |  |  | 1525 | 35.3 | 0 | 9.8056 | 0.44444 | 10743.4306 |  |  | 1525 | 41.2 | 0 | 11.4444 | 0.22222 | 10382.5278 | [10 empty] | 1525 | 63.4 | 0 | 17.6111 | 0.25 | 15134.1944 | [10 empty] | 1525 | 72.5 | 0 | 20.1389 | -0.30556 | 15592.6528
1530 | 1527 | 68.6 | 0 | 19.0556 | -0.61111 | 15631.9167 |  |  | 1526 | 4.5 | 0 | 1.25 | -0.13889 | 8877.5972 |  |  | 1526 | 36.8 | 0 | 10.2222 | 0.41667 | 10753.4444 |  |  | 1526 | 42.1 | 0 | 11.6944 | 0.25 | 10394.0972 | [10 empty] | 1526 | 64.5 | 0 | 17.9167 | 0.30556 | 15151.9583 | [10 empty] | 1526 | 70.8 | 0 | 19.6667 | -0.47222 | 15612.5556
1531 | 1528 | 66.2 | 0 | 18.3889 | -0.66667 | 15650.6389 |  |  | 1527 | 4 | 0 | 1.1111 | -0.13889 | 8878.7778 |  |  | 1527 | 38.1 | 0 | 10.5833 | 0.36111 | 10763.8472 |  |  | 1527 | 43.2 | 0 | 12 | 0.30556 | 10405.9444 | [10 empty] | 1527 | 65.7 | 0 | 18.25 | 0.33333 | 15170.0417 | [10 empty] | 1527 | 68.6 | 0 | 19.0556 | -0.61111 | 15631.9167
1532 | 1529 | 64 | 0 | 17.7778 | -0.61111 | 15668.7222 |  |  | 1528 | 3.5 | 0 | 0.97222 | -0.13889 | 8879.8194 |  |  | 1528 | 39.3 | 0 | 10.9167 | 0.33333 | 10774.5972 |  |  | 1528 | 44.3 | 0 | 12.3056 | 0.30556 | 10418.0972 | [10 empty] | 1528 | 66.9 | 0 | 18.5833 | 0.33333 | 15188.4583 | [10 empty] | 1528 | 66.2 | 0 | 18.3889 | -0.66667 | 15650.6389
1533 | 1530 | 62.2 | 0 | 17.2778 | -0.5 | 15686.25 |  |  | 1529 | 3 | 0 | 0.83333 | -0.13889 | 8880.7222 |  |  | 1529 | 40.4 | 0 | 11.2222 | 0.30556 | 10785.6667 |  |  | 1529 | 45.7 | 0 | 12.6944 | 0.38889 | 10430.5972 | [10 empty] | 1529 | 68.1 | 0 | 18.9167 | 0.33333 | 15207.2083 | [10 empty] | 1529 | 64 | 0 | 17.7778 | -0.61111 | 15668.7222
1534 | 1531 | 60.9 | 0 | 16.9167 | -0.36111 | 15703.3472 |  |  | 1530 | 2.5 | 0 | 0.69444 | -0.13889 | 8881.4861 |  |  | 1530 | 41.2 | 0 | 11.4444 | 0.22222 | 10797 |  |  | 1530 | 45.4 | 0 | 12.6111 | -0.083333 | 10443.25 | [10 empty] | 1530 | 69.1 | 0 | 19.1944 | 0.27778 | 15226.2639 | [10 empty] | 1530 | 62.2 | 0 | 17.2778 | -0.5 | 15686.25
1535 | 1532 | 60.2 | 0 | 16.7222 | -0.19444 | 15720.1667 |  |  | 1531 | 2 | 0 | 0.55556 | -0.13889 | 8882.1111 |  |  | 1531 | 41.9 | 0 | 11.6389 | 0.19444 | 10808.5417 |  |  | 1531 | 44.5 | 0 | 12.3611 | -0.25 | 10455.7361 | [10 empty] | 1531 | 70 | 0 | 19.4444 | 0.25 | 15245.5833 | [10 empty] | 1531 | 60.9 | 0 | 16.9167 | -0.36111 | 15703.3472
1536 | 1533 | 60 | 0 | 16.6667 | -0.055556 | 15736.8611 |  |  | 1532 | 1.5 | 0 | 0.41667 | -0.13889 | 8882.5972 |  |  | 1532 | 42.6 | 0 | 11.8333 | 0.19444 | 10820.2778 |  |  | 1532 | 42.5 | 0 | 11.8056 | -0.55556 | 10467.8194 | [10 empty] | 1532 | 70.9 | 0 | 19.6944 | 0.25 | 15265.1528 | [10 empty] | 1532 | 60.2 | 0 | 16.7222 | -0.19444 | 15720.1667
1537 | 1534 | 60.4 | 0 | 16.7778 | 0.11111 | 15753.5833 |  |  | 1533 | 1 | 0 | 0.27778 | -0.13889 | 8882.9444 |  |  | 1533 | 43.3 | 0 | 12.0278 | 0.19444 | 10832.2083 |  |  | 1533 | 39.5 | 0 | 10.9722 | -0.83333 | 10479.2083 | [10 empty] | 1533 | 71.8 | 0 | 19.9444 | 0.25 | 15284.9722 | [10 empty] | 1533 | 60 | 0 | 16.6667 | -0.055556 | 15736.8611
1538 | 1535 | 61.4 | 0 | 17.0556 | 0.27778 | 15770.5 |  |  | 1534 | 0.5 | 0 | 0.13889 | -0.13889 | 8883.1528 |  |  | 1534 | 44 | 0 | 12.2222 | 0.19444 | 10844.3333 |  |  | 1534 | 36.5 | 0 | 10.1389 | -0.83333 | 10489.7639 | [10 empty] | 1534 | 72.6 | 0 | 20.1667 | 0.22222 | 15305.0278 | [10 empty] | 1534 | 60.4 | 0 | 16.7778 | 0.11111 | 15753.5833
1539 | 1536 | 63.2 | 0 | 17.5556 | 0.5 | 15787.8056 |  |  | 1535 | 0 | 0 | 0 | -0.13889 | 8883.2222 |  |  | 1535 | 44.6 | 0 | 12.3889 | 0.16667 | 10856.6389 |  |  | 1535 | 33.5 | 0 | 9.3056 | -0.83333 | 10499.4861 | [10 empty] | 1535 | 73.4 | 0 | 20.3889 | 0.22222 | 15325.3056 | [10 empty] | 1535 | 61.4 | 0 | 17.0556 | 0.27778 | 15770.5
1540 | 1537 | 65.6 | 0 | 18.2222 | 0.66667 | 15805.6944 |  |  | 1536 | 0 | 0 | 0 | 0 | 8883.2222 |  |  | 1536 | 45.3 | 0 | 12.5833 | 0.19444 | 10869.125 |  |  | 1536 | 30.4 | 0 | 8.4444 | -0.86111 | 10508.3611 | [10 empty] | 1536 | 74 | 0 | 20.5556 | 0.16667 | 15345.7778 | [10 empty] | 1536 | 63.2 | 0 | 17.5556 | 0.5 | 15787.8056
1541 | 1538 | 68.4 | 0 | 19 | 0.77778 | 15824.3056 |  |  | 1537 | 0 | 0 | 0 | 0 | 8883.2222 |  |  | 1537 | 45.5 | 0 | 12.6389 | 0.055556 | 10881.7361 |  |  | 1537 | 27 | 0 | 7.5 | -0.94444 | 10516.3333 | [10 empty] | 1537 | 74.7 | 0 | 20.75 | 0.19444 | 15366.4306 | [10 empty] | 1537 | 65.6 | 0 | 18.2222 | 0.66667 | 15805.6944
1542 | 1539 | 71.6 | 0 | 19.8889 | 0.88889 | 15843.75 |  |  | 1538 | 0 | 0 | 0 | 0 | 8883.2222 |  |  | 1538 | 45.5 | 0 | 12.6389 | 0 | 10894.375 |  |  | 1538 | 23.6 | 0 | 6.5556 | -0.94444 | 10523.3611 | [10 empty] | 1538 | 75.2 | 0 | 20.8889 | 0.13889 | 15387.25 | [10 empty] | 1538 | 68.4 | 0 | 19 | 0.77778 | 15824.3056
1543 | 1540 | 74.9 | 0 | 20.8056 | 0.91667 | 15864.0972 |  |  | 1539 | 0 | 0 | 0 | 0 | 8883.2222 |  |  | 1539 | 45.2 | 0 | 12.5556 | -0.083333 | 10906.9722 |  |  | 1539 | 21 | 0 | 5.8333 | -0.72222 | 10529.5556 | [10 empty] | 1539 | 75.7 | 0 | 21.0278 | 0.13889 | 15408.2083 | [10 empty] | 1539 | 71.6 | 0 | 19.8889 | 0.88889 | 15843.75
1544 | 1541 | 78.4 | 0 | 21.7778 | 0.97222 | 15885.3889 |  |  | 1540 | 0 | 0 | 0 | 0 | 8883.2222 |  |  | 1540 | 44.7 | 0 | 12.4167 | -0.13889 | 10919.4583 |  |  | 1540 | 19.5 | 0 | 5.4167 | -0.41667 | 10535.1806 | [10 empty] | 1540 | 76.4 | 0 | 21.2222 | 0.19444 | 15429.3333 | [10 empty] | 1540 | 74.9 | 0 | 20.8056 | 0.91667 | 15864.0972
1545 | 1542 | 81.8 | 0 | 22.7222 | 0.94444 | 15907.6389 |  |  | 1541 | 2.2 | 0 | 0.61111 | 0.61111 | 8883.5278 |  |  | 1541 | 44.2 | 0 | 12.2778 | -0.13889 | 10931.8056 |  |  | 1541 | 17.6 | 0 | 4.8889 | -0.52778 | 10540.3333 | [10 empty] | 1541 | 77.2 | 0 | 21.4444 | 0.22222 | 15450.6667 | [10 empty] | 1541 | 78.4 | 0 | 21.7778 | 0.97222 | 15885.3889
1546 | 1543 | 84.9 | 0 | 23.5833 | 0.86111 | 15930.7917 |  |  | 1542 | 4.5 | 0 | 1.25 | 0.63889 | 8884.4583 |  |  | 1542 | 43.6 | 0 | 12.1111 | -0.16667 | 10944 |  |  | 1542 | 16.1 | 0 | 4.4722 | -0.41667 | 10545.0139 | [10 empty] | 1542 | 78.2 | 0 | 21.7222 | 0.27778 | 15472.25 | [10 empty] | 1542 | 81.8 | 0 | 22.7222 | 0.94444 | 15907.6389
1547 | 1544 | 87.4 | 0 | 24.2778 | 0.69444 | 15954.7222 |  |  | 1543 | 6.6 | 0 | 1.8333 | 0.58333 | 8886 |  |  | 1543 | 43.1 | 0 | 11.9722 | -0.13889 | 10956.0417 |  |  | 1543 | 14.5 | 0 | 4.0278 | -0.44444 | 10549.2639 | [10 empty] | 1543 | 78.9 | 0 | 21.9167 | 0.19444 | 15494.0694 | [10 empty] | 1543 | 84.9 | 0 | 23.5833 | 0.86111 | 15930.7917
1548 | 1545 | 89 | 0 | 24.7222 | 0.44444 | 15979.2222 |  |  | 1544 | 8.6 | 0 | 2.3889 | 0.55556 | 8888.1111 |  |  | 1544 | 42.8 | 0 | 11.8889 | -0.083333 | 10967.9722 |  |  | 1544 | 13.5 | 0 | 3.75 | -0.27778 | 10553.1528 | [10 empty] | 1544 | 79.9 | 0 | 22.1944 | 0.27778 | 15516.125 | [10 empty] | 1544 | 87.4 | 0 | 24.2778 | 0.69444 | 15954.7222
1549 | 1546 | 90 | 0 | 25 | 0.27778 | 16004.0833 |  |  | 1545 | 10.6 | 0 | 2.9444 | 0.55556 | 8890.7778 |  |  | 1545 | 42.7 | 0 | 11.8611 | -0.027778 | 10979.8472 |  |  | 1545 | 13.7 | 0 | 3.8056 | 0.055556 | 10556.9306 | [10 empty] | 1545 | 81.1 | 0 | 22.5278 | 0.33333 | 15538.4861 | [10 empty] | 1545 | 89 | 0 | 24.7222 | 0.44444 | 15979.2222
1550 | 1547 | 90.6 | 0 | 25.1667 | 0.16667 | 16029.1667 |  |  | 1546 | 12.5 | 0 | 3.4722 | 0.52778 | 8893.9861 |  |  | 1546 | 42.8 | 0 | 11.8889 | 0.027778 | 10991.7222 |  |  | 1546 | 16 | 0 | 4.4444 | 0.63889 | 10561.0556 | [10 empty] | 1546 | 82.4 | 0 | 22.8889 | 0.36111 | 15561.1944 | [10 empty] | 1546 | 90 | 0 | 25 | 0.27778 | 16004.0833
1551 | 1548 | 91 | 0 | 25.2778 | 0.11111 | 16054.3889 |  |  | 1547 | 14.4 | 0 | 4 | 0.52778 | 8897.7222 |  |  | 1547 | 43.3 | 0 | 12.0278 | 0.13889 | 11003.6806 |  |  | 1547 | 18.1 | 0 | 5.0278 | 0.58333 | 10565.7917 | [10 empty] | 1547 | 83.7 | 0 | 23.25 | 0.36111 | 15584.2639 | [10 empty] | 1547 | 90.6 | 0 | 25.1667 | 0.16667 | 16029.1667
1552 | 1549 | 91.5 | 0 | 25.4167 | 0.13889 | 16079.7361 |  |  | 1548 | 16.3 | 0 | 4.5278 | 0.52778 | 8901.9861 |  |  | 1548 | 43.9 | 0 | 12.1944 | 0.16667 | 11015.7917 |  |  | 1548 | 20.8 | 0 | 5.7778 | 0.75 | 10571.1944 | [10 empty] | 1548 | 85.4 | 0 | 23.7222 | 0.47222 | 15607.75 | [10 empty] | 1548 | 91 | 0 | 25.2778 | 0.11111 | 16054.3889
1553 | 1550 | 92 | 0 | 25.5556 | 0.13889 | 16105.2222 |  |  | 1549 | 17.9 | 0 | 4.9722 | 0.44444 | 8906.7361 |  |  | 1549 | 44.6 | 0 | 12.3889 | 0.19444 | 11028.0833 |  |  | 1549 | 21.5 | 0 | 5.9722 | 0.19444 | 10577.0694 | [10 empty] | 1549 | 87 | 0 | 24.1667 | 0.44444 | 15631.6944 | [10 empty] | 1549 | 91.5 | 0 | 25.4167 | 0.13889 | 16079.7361
1554 | 1551 | 92.7 | 0 | 25.75 | 0.19444 | 16130.875 |  |  | 1550 | 19.1 | 0 | 5.3056 | 0.33333 | 8911.875 |  |  | 1550 | 45.4 | 0 | 12.6111 | 0.22222 | 11040.5833 |  |  | 1550 | 22.5 | 0 | 6.25 | 0.27778 | 10583.1806 | [10 empty] | 1550 | 88.3 | 0 | 24.5278 | 0.36111 | 15656.0417 | [10 empty] | 1550 | 92 | 0 | 25.5556 | 0.13889 | 16105.2222
1555 | 1552 | 93.4 | 0 | 25.9444 | 0.19444 | 16156.7222 |  |  | 1551 | 19.9 | 0 | 5.5278 | 0.22222 | 8917.2917 |  |  | 1551 | 46.3 | 0 | 12.8611 | 0.25 | 11053.3194 |  |  | 1551 | 23.4 | 0 | 6.5 | 0.25 | 10589.5556 | [10 empty] | 1551 | 89.5 | 0 | 24.8611 | 0.33333 | 15680.7361 | [10 empty] | 1551 | 92.7 | 0 | 25.75 | 0.19444 | 16130.875
1556 | 1553 | 94.2 | 0 | 26.1667 | 0.22222 | 16182.7778 |  |  | 1552 | 20.3 | 0 | 5.6389 | 0.11111 | 8922.875 |  |  | 1552 | 47.2 | 0 | 13.1111 | 0.25 | 11066.3056 |  |  | 1552 | 24.5 | 0 | 6.8056 | 0.30556 | 10596.2083 | [10 empty] | 1552 | 90.5 | 0 | 25.1389 | 0.27778 | 15705.7361 | [10 empty] | 1552 | 93.4 | 0 | 25.9444 | 0.19444 | 16156.7222
1557 | 1554 | 94.9 | 0 | 26.3611 | 0.19444 | 16209.0417 |  |  | 1553 | 20.5 | 0 | 5.6944 | 0.055556 | 8928.5417 |  |  | 1553 | 47.8 | 0 | 13.2778 | 0.16667 | 11079.5 |  |  | 1553 | 25.6 | 0 | 7.1111 | 0.30556 | 10603.1667 | [10 empty] | 1553 | 91.3 | 0 | 25.3611 | 0.22222 | 15730.9861 | [10 empty] | 1553 | 94.2 | 0 | 26.1667 | 0.22222 | 16182.7778
1558 | 1555 | 95.7 | 0 | 26.5833 | 0.22222 | 16235.5139 |  |  | 1554 | 20.7 | 0 | 5.75 | 0.055556 | 8934.2639 |  |  | 1554 | 48.2 | 0 | 13.3889 | 0.11111 | 11092.8333 |  |  | 1554 | 26 | 0 | 7.2222 | 0.11111 | 10610.3333 | [10 empty] | 1554 | 92.2 | 0 | 25.6111 | 0.25 | 15756.4722 | [10 empty] | 1554 | 94.9 | 0 | 26.3611 | 0.19444 | 16209.0417
1559 | 1556 | 96.6 | 0 | 26.8333 | 0.25 | 16262.2222 |  |  | 1555 | 21 | 0 | 5.8333 | 0.083333 | 8940.0556 |  |  | 1555 | 48.5 | 0 | 13.4722 | 0.083333 | 11106.2639 |  |  | 1555 | 26.5 | 0 | 7.3611 | 0.13889 | 10617.625 | [10 empty] | 1555 | 93 | 0 | 25.8333 | 0.22222 | 15782.1944 | [10 empty] | 1555 | 95.7 | 0 | 26.5833 | 0.22222 | 16235.5139
1560 | 1557 | 97.7 | 0 | 27.1389 | 0.30556 | 16289.2083 |  |  | 1556 | 21.6 | 0 | 6 | 0.16667 | 8945.9722 |  |  | 1556 | 48.7 | 0 | 13.5278 | 0.055556 | 11119.7639 |  |  | 1556 | 26.9 | 0 | 7.4722 | 0.11111 | 10625.0417 | [10 empty] | 1556 | 93.8 | 0 | 26.0556 | 0.22222 | 15808.1389 | [10 empty] | 1556 | 96.6 | 0 | 26.8333 | 0.25 | 16262.2222
1561 | 1558 | 98.9 | 0 | 27.4722 | 0.33333 | 16316.5139 |  |  | 1557 | 22.6 | 0 | 6.2778 | 0.27778 | 8952.1111 |  |  | 1557 | 48.9 | 0 | 13.5833 | 0.055556 | 11133.3194 |  |  | 1557 | 27.3 | 0 | 7.5833 | 0.11111 | 10632.5694 | [10 empty] | 1557 | 94.6 | 0 | 26.2778 | 0.22222 | 15834.3056 | [10 empty] | 1557 | 97.7 | 0 | 27.1389 | 0.30556 | 16289.2083
1562 | 1559 | 100.4 | 0 | 27.8889 | 0.41667 | 16344.1944 |  |  | 1558 | 23.7 | 0 | 6.5833 | 0.30556 | 8958.5417 |  |  | 1558 | 49.1 | 0 | 13.6389 | 0.055556 | 11146.9306 |  |  | 1558 | 27.9 | 0 | 7.75 | 0.16667 | 10640.2361 | [10 empty] | 1558 | 95.3 | 0 | 26.4722 | 0.19444 | 15860.6806 | [10 empty] | 1558 | 98.9 | 0 | 27.4722 | 0.33333 | 16316.5139
1563 | 1560 | 102 | 0 | 28.3333 | 0.44444 | 16372.3056 |  |  | 1559 | 24.8 | 0 | 6.8889 | 0.30556 | 8965.2778 |  |  | 1559 | 49.1 | 0 | 13.6389 | 0 | 11160.5694 |  |  | 1559 | 30.3 | 0 | 8.4167 | 0.66667 | 10648.3194 | [10 empty] | 1559 | 95.9 | 0 | 26.6389 | 0.16667 | 15887.2361 | [10 empty] | 1559 | 100.4 | 0 | 27.8889 | 0.41667 | 16344.1944
1564 | 1561 | 103.6 | 0 | 28.7778 | 0.44444 | 16400.8611 |  |  | 1560 | 25.7 | 0 | 7.1389 | 0.25 | 8972.2917 |  |  | 1560 | 49 | 0 | 13.6111 | -0.027778 | 11174.1944 |  |  | 1560 | 33.2 | 0 | 9.2222 | 0.80556 | 10657.1389 | [10 empty] | 1560 | 96.6 | 0 | 26.8333 | 0.19444 | 15913.9722 | [10 empty] | 1560 | 102 | 0 | 28.3333 | 0.44444 | 16372.3056
1565 | 1562 | 105.2 | 0 | 29.2222 | 0.44444 | 16429.8611 |  |  | 1561 | 26.2 | 0 | 7.2778 | 0.13889 | 8979.5 |  |  | 1561 | 48.8 | 0 | 13.5556 | -0.055556 | 11187.7778 |  |  | 1561 | 35.4 | 0 | 9.8333 | 0.61111 | 10666.6667 | [10 empty] | 1561 | 97.4 | 0 | 27.0556 | 0.22222 | 15940.9167 | [10 empty] | 1561 | 103.6 | 0 | 28.7778 | 0.44444 | 16400.8611
1566 | 1563 | 106.8 | 0 | 29.6667 | 0.44444 | 16459.3056 |  |  | 1562 | 26.4 | 0 | 7.3333 | 0.055556 | 8986.8056 |  |  | 1562 | 48.6 | 0 | 13.5 | -0.055556 | 11201.3056 |  |  | 1562 | 38 | 0 | 10.5556 | 0.72222 | 10676.8611 | [10 empty] | 1562 | 98.1 | 0 | 27.25 | 0.19444 | 15968.0694 | [10 empty] | 1562 | 105.2 | 0 | 29.2222 | 0.44444 | 16429.8611
1567 | 1564 | 108.5 | 0 | 30.1389 | 0.47222 | 16489.2083 |  |  | 1563 | 26.4 | 0 | 7.3333 | 0 | 8994.1389 |  |  | 1563 | 48.5 | 0 | 13.4722 | -0.027778 | 11214.7917 |  |  | 1563 | 40.1 | 0 | 11.1389 | 0.58333 | 10687.7083 | [10 empty] | 1563 | 98.7 | 0 | 27.4167 | 0.16667 | 15995.4028 | [10 empty] | 1563 | 106.8 | 0 | 29.6667 | 0.44444 | 16459.3056
1568 | 1565 | 110.2 | 0 | 30.6111 | 0.47222 | 16519.5833 |  |  | 1564 | 26.4 | 0 | 7.3333 | 0 | 9001.4722 |  |  | 1564 | 48.4 | 0 | 13.4444 | -0.027778 | 11228.25 |  |  | 1564 | 42.7 | 0 | 11.8611 | 0.72222 | 10699.2083 | [10 empty] | 1564 | 99.5 | 0 | 27.6389 | 0.22222 | 16022.9306 | [10 empty] | 1564 | 108.5 | 0 | 30.1389 | 0.47222 | 16489.2083
1569 | 1566 | 111.9 | 0 | 31.0833 | 0.47222 | 16550.4306 |  |  | 1565 | 26.5 | 0 | 7.3611 | 0.027778 | 9008.8194 |  |  | 1565 | 48.3 | 0 | 13.4167 | -0.027778 | 11241.6806 |  |  | 1565 | 44.5 | 0 | 12.3611 | 0.5 | 10711.3194 | [10 empty] | 1565 | 100.3 | 0 | 27.8611 | 0.22222 | 16050.6806 | [10 empty] | 1565 | 110.2 | 0 | 30.6111 | 0.47222 | 16519.5833
1570 | 1567 | 113.7 | 0 | 31.5833 | 0.5 | 16581.7639 |  |  | 1566 | 26.6 | 0 | 7.3889 | 0.027778 | 9016.1944 |  |  | 1566 | 48.2 | 0 | 13.3889 | -0.027778 | 11255.0833 |  |  | 1566 | 46.3 | 0 | 12.8611 | 0.5 | 10723.9306 | [10 empty] | 1566 | 101.1 | 0 | 28.0833 | 0.22222 | 16078.6528 | [10 empty] | 1566 | 111.9 | 0 | 31.0833 | 0.47222 | 16550.4306
1571 | 1568 | 115.3 | 0 | 32.0278 | 0.44444 | 16613.5694 |  |  | 1567 | 26.8 | 0 | 7.4444 | 0.055556 | 9023.6111 |  |  | 1567 | 48.1 | 0 | 13.3611 | -0.027778 | 11268.4583 |  |  | 1567 | 47.6 | 0 | 13.2222 | 0.36111 | 10736.9722 | [10 empty] | 1567 | 101.9 | 0 | 28.3056 | 0.22222 | 16106.8472 | [10 empty] | 1567 | 113.7 | 0 | 31.5833 | 0.5 | 16581.7639
1572 | 1569 | 116.8 | 0 | 32.4444 | 0.41667 | 16645.8056 |  |  | 1568 | 26.9 | 0 | 7.4722 | 0.027778 | 9031.0694 |  |  | 1568 | 47.5 | 0 | 13.1944 | -0.16667 | 11281.7361 |  |  | 1568 | 48.8 | 0 | 13.5556 | 0.33333 | 10750.3611 | [10 empty] | 1568 | 102.8 | 0 | 28.5556 | 0.25 | 16135.2778 | [10 empty] | 1568 | 115.3 | 0 | 32.0278 | 0.44444 | 16613.5694
1573 | 1570 | 118.2 | 0 | 32.8333 | 0.38889 | 16678.4444 |  |  | 1569 | 27.2 | 0 | 7.5556 | 0.083333 | 9038.5833 |  |  | 1569 | 46.7 | 0 | 12.9722 | -0.22222 | 11294.8194 |  |  | 1569 | 49.7 | 0 | 13.8056 | 0.25 | 10764.0417 | [10 empty] | 1569 | 103.8 | 0 | 28.8333 | 0.27778 | 16163.9722 | [10 empty] | 1569 | 116.8 | 0 | 32.4444 | 0.41667 | 16645.8056
1574 | 1571 | 119.5 | 0 | 33.1944 | 0.36111 | 16711.4583 |  |  | 1570 | 27.5 | 0 | 7.6389 | 0.083333 | 9046.1806 |  |  | 1570 | 45.7 | 0 | 12.6944 | -0.27778 | 11307.6528 |  |  | 1570 | 50.6 | 0 | 14.0556 | 0.25 | 10777.9722 | [10 empty] | 1570 | 105 | 0 | 29.1667 | 0.33333 | 16192.9722 | [10 empty] | 1570 | 118.2 | 0 | 32.8333 | 0.38889 | 16678.4444
1575 | 1572 | 120.7 | 0 | 33.5278 | 0.33333 | 16744.8194 |  |  | 1571 | 28 | 0 | 7.7778 | 0.13889 | 9053.8889 |  |  | 1571 | 44.6 | 0 | 12.3889 | -0.30556 | 11320.1944 |  |  | 1571 | 51.4 | 0 | 14.2778 | 0.22222 | 10792.1389 | [10 empty] | 1571 | 106.1 | 0 | 29.4722 | 0.30556 | 16222.2917 | [10 empty] | 1571 | 119.5 | 0 | 33.1944 | 0.36111 | 16711.4583
1576 | 1573 | 121.8 | 0 | 33.8333 | 0.30556 | 16778.5 |  |  | 1572 | 28.8 | 0 | 8 | 0.22222 | 9061.7778 |  |  | 1572 | 42.9 | 0 | 11.9167 | -0.47222 | 11332.3472 |  |  | 1572 | 51.4 | 0 | 14.2778 | 0 | 10806.4167 | [10 empty] | 1572 | 107.4 | 0 | 29.8333 | 0.36111 | 16251.9444 | [10 empty] | 1572 | 120.7 | 0 | 33.5278 | 0.33333 | 16744.8194
1577 | 1574 | 122.6 | 0 | 34.0556 | 0.22222 | 16812.4444 |  |  | 1573 | 29.9 | 0 | 8.3056 | 0.30556 | 9069.9306 |  |  | 1573 | 40.8 | 0 | 11.3333 | -0.58333 | 11343.9722 |  |  | 1573 | 50.2 | 0 | 13.9444 | -0.33333 | 10820.5278 | [10 empty] | 1573 | 108.7 | 0 | 30.1944 | 0.36111 | 16281.9583 | [10 empty] | 1573 | 121.8 | 0 | 33.8333 | 0.30556 | 16778.5
1578 | 1575 | 123.2 | 0 | 34.2222 | 0.16667 | 16846.5833 |  |  | 1574 | 31 | 0 | 8.6111 | 0.30556 | 9078.3889 |  |  | 1574 | 38.2 | 0 | 10.6111 | -0.72222 | 11354.9444 |  |  | 1574 | 47.1 | 0 | 13.0833 | -0.86111 | 10834.0417 | [10 empty] | 1574 | 109.9 | 0 | 30.5278 | 0.33333 | 16312.3194 | [10 empty] | 1574 | 122.6 | 0 | 34.0556 | 0.22222 | 16812.4444
1579 | 1576 | 123.6 | 0 | 34.3333 | 0.11111 | 16880.8611 |  |  | 1575 | 31.9 | 0 | 8.8611 | 0.25 | 9087.125 |  |  | 1575 | 35.3 | 0 | 9.8056 | -0.80556 | 11365.1528 |  |  | 1575 | 44.5 | 0 | 12.3611 | -0.72222 | 10846.7639 | [10 empty] | 1575 | 111.2 | 0 | 30.8889 | 0.36111 | 16343.0278 | [10 empty] | 1575 | 123.2 | 0 | 34.2222 | 0.16667 | 16846.5833
1580 | 1577 | 123.7 | 0 | 34.3611 | 0.027778 | 16915.2083 |  |  | 1576 | 32.5 | 0 | 9.0278 | 0.16667 | 9096.0694 |  |  | 1576 | 31.8 | 0 | 8.8333 | -0.97222 | 11374.4722 |  |  | 1576 | 41.5 | 0 | 11.5278 | -0.83333 | 10858.7083 | [10 empty] | 1576 | 112.3 | 0 | 31.1944 | 0.30556 | 16374.0694 | [10 empty] | 1576 | 123.6 | 0 | 34.3333 | 0.11111 | 16880.8611
1581 | 1578 | 123.6 | 0 | 34.3333 | -0.027778 | 16949.5556 |  |  | 1577 | 32.6 | 0 | 9.0556 | 0.027778 | 9105.1111 |  |  | 1577 | 28.7 | 0 | 7.9722 | -0.86111 | 11382.875 |  |  | 1577 | 38.5 | 0 | 10.6944 | -0.83333 | 10869.8194 | [10 empty] | 1577 | 113.4 | 0 | 31.5 | 0.30556 | 16405.4167 | [10 empty] | 1577 | 123.7 | 0 | 34.3611 | 0.027778 | 16915.2083
1582 | 1579 | 123.3 | 0 | 34.25 | -0.083333 | 16983.8472 |  |  | 1578 | 32.4 | 0 | 9 | -0.055556 | 9114.1389 |  |  | 1578 | 25.8 | 0 | 7.1667 | -0.80556 | 11390.4444 |  |  | 1578 | 35.5 | 0 | 9.8611 | -0.83333 | 10880.0972 | [10 empty] | 1578 | 114.4 | 0 | 31.7778 | 0.27778 | 16437.0556 | [10 empty] | 1578 | 123.6 | 0 | 34.3333 | -0.027778 | 16949.5556
1583 | 1580 | 123 | 0 | 34.1667 | -0.083333 | 17018.0556 |  |  | 1579 | 32 | 0 | 8.8889 | -0.11111 | 9123.0833 |  |  | 1579 | 22.9 | 0 | 6.3611 | -0.80556 | 11397.2083 |  |  | 1579 | 32.5 | 0 | 9.0278 | -0.83333 | 10889.5417 | [10 empty] | 1579 | 115.3 | 0 | 32.0278 | 0.25 | 16468.9583 | [10 empty] | 1579 | 123.3 | 0 | 34.25 | -0.083333 | 16983.8472
1584 | 1581 | 122.5 | 0 | 34.0278 | -0.13889 | 17052.1528 |  |  | 1580 | 31.3 | 0 | 8.6944 | -0.19444 | 9131.875 |  |  | 1580 | 20.2 | 0 | 5.6111 | -0.75 | 11403.1944 |  |  | 1580 | 29.5 | 0 | 8.1944 | -0.83333 | 10898.1528 | [10 empty] | 1580 | 116.1 | 0 | 32.25 | 0.22222 | 16501.0972 | [10 empty] | 1580 | 123 | 0 | 34.1667 | -0.083333 | 17018.0556
1585 | 1582 | 122.1 | 0 | 33.9167 | -0.11111 | 17086.125 |  |  | 1581 | 30.3 | 0 | 8.4167 | -0.27778 | 9140.4306 |  |  | 1581 | 17.3 | 0 | 4.8056 | -0.80556 | 11408.4028 |  |  | 1581 | 26.5 | 0 | 7.3611 | -0.83333 | 10905.9306 | [10 empty] | 1581 | 116.8 | 0 | 32.4444 | 0.19444 | 16533.4444 | [10 empty] | 1581 | 122.5 | 0 | 34.0278 | -0.13889 | 17052.1528
1586 | 1583 | 121.5 | 0 | 33.75 | -0.16667 | 17119.9583 |  |  | 1582 | 28 | 0 | 7.7778 | -0.63889 | 9148.5278 |  |  | 1582 | 15 | 0 | 4.1667 | -0.63889 | 11412.8889 |  |  | 1582 | 23.5 | 0 | 6.5278 | -0.83333 | 10912.875 | [10 empty] | 1582 | 117.4 | 0 | 32.6111 | 0.16667 | 16565.9722 | [10 empty] | 1582 | 122.1 | 0 | 33.9167 | -0.11111 | 17086.125
1587 | 1584 | 120.8 | 0 | 33.5556 | -0.19444 | 17153.6111 |  |  | 1583 | 27 | 0 | 7.5 | -0.27778 | 9156.1667 |  |  | 1583 | 12.3 | 0 | 3.4167 | -0.75 | 11416.6806 |  |  | 1583 | 20.4 | 0 | 5.6667 | -0.86111 | 10918.9722 | [10 empty] | 1583 | 117.7 | 0 | 32.6944 | 0.083333 | 16598.625 | [10 empty] | 1583 | 121.5 | 0 | 33.75 | -0.16667 | 17119.9583
1588 | 1585 | 120 | 0 | 33.3333 | -0.22222 | 17187.0556 |  |  | 1584 | 24 | 0 | 6.6667 | -0.83333 | 9163.25 |  |  | 1584 | 10.3 | 0 | 2.8611 | -0.55556 | 11419.8194 |  |  | 1584 | 17.5 | 0 | 4.8611 | -0.80556 | 10924.2361 | [10 empty] | 1584 | 118.2 | 0 | 32.8333 | 0.13889 | 16631.3889 | [10 empty] | 1584 | 120.8 | 0 | 33.5556 | -0.19444 | 17153.6111
1589 | 1586 | 119.1 | 0 | 33.0833 | -0.25 | 17220.2639 |  |  | 1585 | 22.5 | 0 | 6.25 | -0.41667 | 9169.7083 |  |  | 1585 | 7.8 | 0 | 2.1667 | -0.69444 | 11422.3333 |  |  | 1585 | 14.5 | 0 | 4.0278 | -0.83333 | 10928.6806 | [10 empty] | 1585 | 118.1 | 0 | 32.8056 | -0.027778 | 16664.2083 | [10 empty] | 1585 | 120 | 0 | 33.3333 | -0.22222 | 17187.0556
1590 | 1587 | 118.1 | 0 | 32.8056 | -0.27778 | 17253.2083 |  |  | 1586 | 19 | 0 | 5.2778 | -0.97222 | 9175.4722 |  |  | 1586 | 6.5 | 0 | 1.8056 | -0.36111 | 11424.3194 |  |  | 1586 | 11.5 | 0 | 3.1944 | -0.83333 | 10932.2917 | [10 empty] | 1586 | 117.7 | 0 | 32.6944 | -0.11111 | 16696.9583 | [10 empty] | 1586 | 119.1 | 0 | 33.0833 | -0.25 | 17220.2639
1591 | 1588 | 117.1 | 0 | 32.5278 | -0.27778 | 17285.875 |  |  | 1587 | 17.5 | 0 | 4.8611 | -0.41667 | 9180.5417 |  |  | 1587 | 4.4 | 0 | 1.2222 | -0.58333 | 11425.8333 |  |  | 1587 | 8.5 | 0 | 2.3611 | -0.83333 | 10935.0694 | [10 empty] | 1587 | 117 | 0 | 32.5 | -0.19444 | 16729.5556 | [10 empty] | 1587 | 118.1 | 0 | 32.8056 | -0.27778 | 17253.2083
1592 | 1589 | 116.2 | 0 | 32.2778 | -0.25 | 17318.2778 |  |  | 1588 | 14 | 0 | 3.8889 | -0.97222 | 9184.9167 |  |  | 1588 | 3.2 | 0 | 0.88889 | -0.33333 | 11426.8889 |  |  | 1588 | 5.6 | 0 | 1.5556 | -0.80556 | 10937.0278 | [10 empty] | 1588 | 116.1 | 0 | 32.25 | -0.25 | 16761.9306 | [10 empty] | 1588 | 117.1 | 0 | 32.5278 | -0.27778 | 17285.875
1593 | 1590 | 115.5 | 0 | 32.0833 | -0.19444 | 17350.4583 |  |  | 1589 | 12.5 | 0 | 3.4722 | -0.41667 | 9188.5972 |  |  | 1589 | 1.2 | 0 | 0.33333 | -0.55556 | 11427.5 |  |  | 1589 | 2.6 | 0 | 0.72222 | -0.83333 | 10938.1667 | [10 empty] | 1589 | 115.2 | 0 | 32 | -0.25 | 16794.0556 | [10 empty] | 1589 | 116.2 | 0 | 32.2778 | -0.25 | 17318.2778
1594 | 1591 | 114.9 | 0 | 31.9167 | -0.16667 | 17382.4583 |  |  | 1590 | 9 | 0 | 2.5 | -0.97222 | 9191.5833 |  |  | 1590 | 0 | 0 | 0 | -0.33333 | 11427.6667 |  |  | 1590 | 0 | 0 | 0 | -0.72222 | 10938.5278 | [10 empty] | 1590 | 114.4 | 0 | 31.7778 | -0.22222 | 16825.9444 | [10 empty] | 1590 | 115.5 | 0 | 32.0833 | -0.19444 | 17350.4583
1595 | 1592 | 114.5 | 0 | 31.8056 | -0.11111 | 17414.3194 |  |  | 1591 | 7.5 | 0 | 2.0833 | -0.41667 | 9193.875 |  |  | 1591 | 0 | 0 | 0 | 0 | 11427.6667 |  |  | 1591 | 0 | 0 | 0 | 0 | 10938.5278 | [10 empty] | 1591 | 113.6 | 0 | 31.5556 | -0.22222 | 16857.6111 | [10 empty] | 1591 | 114.9 | 0 | 31.9167 | -0.16667 | 17382.4583
1596 | 1593 | 114.1 | 0 | 31.6944 | -0.11111 | 17446.0694 |  |  | 1592 | 4 | 0 | 1.1111 | -0.97222 | 9195.4722 |  |  | 1592 | 0 | 0 | 0 | 0 | 11427.6667 |  |  | 1592 | 0 | 0 | 0 | 0 | 10938.5278 | [10 empty] | 1592 | 113 | 0 | 31.3889 | -0.16667 | 16889.0833 | [10 empty] | 1592 | 114.5 | 0 | 31.8056 | -0.11111 | 17414.3194
1597 | 1594 | 113.9 | 0 | 31.6389 | -0.055556 | 17477.7361 |  |  | 1593 | 2.9 | 0 | 0.80556 | -0.30556 | 9196.4306 |  |  | 1593 | 0 | 0 | 0 | 0 | 11427.6667 |  |  | 1593 | 0 | 0 | 0 | 0 | 10938.5278 | [10 empty] | 1593 | 112.6 | 0 | 31.2778 | -0.11111 | 16920.4167 | [10 empty] | 1593 | 114.1 | 0 | 31.6944 | -0.11111 | 17446.0694
1598 | 1595 | 113.7 | 0 | 31.5833 | -0.055556 | 17509.3472 |  |  | 1594 | 0 | 0 | 0 | -0.80556 | 9196.8333 |  |  | 1594 | 0 | 0 | 0 | 0 | 11427.6667 |  |  | 1594 | 0 | 0 | 0 | 0 | 10938.5278 | [10 empty] | 1594 | 112.2 | 0 | 31.1667 | -0.11111 | 16951.6389 | [10 empty] | 1594 | 113.9 | 0 | 31.6389 | -0.055556 | 17477.7361
1599 | 1596 | 113.3 | 0 | 31.4722 | -0.11111 | 17540.875 |  |  | 1595 | 0 | 0 | 0 | 0 | 9196.8333 |  |  | 1595 | 0 | 0 | 0 | 0 | 11427.6667 |  |  | 1595 | 0 | 0 | 0 | 0 | 10938.5278 | [10 empty] | 1595 | 111.9 | 0 | 31.0833 | -0.083333 | 16982.7639 | [10 empty] | 1595 | 113.7 | 0 | 31.5833 | -0.055556 | 17509.3472
1600 | 1597 | 112.9 | 0 | 31.3611 | -0.11111 | 17572.2917 |  |  | 1596 | 0 | 0 | 0 | 0 | 9196.8333 |  |  | 1596 | 0 | 0 | 0 | 0 | 11427.6667 |  |  | 1596 | 0 | 0 | 0 | 0 | 10938.5278 | [10 empty] | 1596 | 111.6 | 0 | 31 | -0.083333 | 17013.8056 | [10 empty] | 1596 | 113.3 | 0 | 31.4722 | -0.11111 | 17540.875
1601 | 1598 | 112.2 | 0 | 31.1667 | -0.19444 | 17603.5556 |  |  | 1597 | 0 | 0 | 0 | 0 | 9196.8333 |  |  | 1597 | 0 | 0 | 0 | 0 | 11427.6667 |  |  | 1597 | 0 | 0 | 0 | 0 | 10938.5278 | [10 empty] | 1597 | 111.2 | 0 | 30.8889 | -0.11111 | 17044.75 | [10 empty] | 1597 | 112.9 | 0 | 31.3611 | -0.11111 | 17572.2917
1602 | 1599 | 111.4 | 0 | 30.9444 | -0.22222 | 17634.6111 |  |  | 1598 | 0 | 0 | 0 | 0 | 9196.8333 |  |  | 1598 | 0 | 0 | 0 | 0 | 11427.6667 |  |  | 1598 | 0 | 0 | 0 | 0 | 10938.5278 | [10 empty] | 1598 | 110.7 | 0 | 30.75 | -0.13889 | 17075.5694 | [10 empty] | 1598 | 112.2 | 0 | 31.1667 | -0.19444 | 17603.5556
1603 | 1600 | 110.5 | 0 | 30.6944 | -0.25 | 17665.4306 |  |  | 1599 | 0 | 0 | 0 | 0 | 9196.8333 |  |  | 1599 | 0 | 0 | 0 | 0 | 11427.6667 |  |  | 1599 | 0 | 0 | 0 | 0 | 10938.5278 | [10 empty] | 1599 | 110.1 | 0 | 30.5833 | -0.16667 | 17106.2361 | [10 empty] | 1599 | 111.4 | 0 | 30.9444 | -0.22222 | 17634.6111
1604 | 1601 | 109.5 | 0 | 30.4167 | -0.27778 | 17695.9861 |  |  | 1600 | 0 | 0 | 0 | 0 | 9196.8333 |  |  | 1600 | 0 | 0 | 0 | 0 | 11427.6667 |  |  | 1600 | 0 | 0 | 0 | 0 | 10938.5278 | [10 empty] | 1600 | 109.3 | 0 | 30.3611 | -0.22222 | 17136.7083 | [10 empty] | 1600 | 110.5 | 0 | 30.6944 | -0.25 | 17665.4306
1605 | 1602 | 108.5 | 0 | 30.1389 | -0.27778 | 17726.2639 |  |  | 1601 | 0 | 0 | 0 | 0 | 9196.8333 |  |  | 1601 | 0 | 0 | 0 | 0 | 11427.6667 |  |  | 1601 | 0 | 0 | 0 | 0 | 10938.5278 | [10 empty] | 1601 | 108.4 | 0 | 30.1111 | -0.25 | 17166.9444 | [10 empty] | 1601 | 109.5 | 0 | 30.4167 | -0.27778 | 17695.9861
1606 | 1603 | 107.7 | 0 | 29.9167 | -0.22222 | 17756.2917 |  |  | 1602 | 0 | 0 | 0 | 0 | 9196.8333 |  |  | 1602 | 0 | 0 | 0 | 0 | 11427.6667 |  |  | 1602 | 0 | 0 | 0 | 0 | 10938.5278 | [10 empty] | 1602 | 107.4 | 0 | 29.8333 | -0.27778 | 17196.9167 | [10 empty] | 1602 | 108.5 | 0 | 30.1389 | -0.27778 | 17726.2639
1607 | 1604 | 107.1 | 0 | 29.75 | -0.16667 | 17786.125 |  |  | 1603 | 0 | 0 | 0 | 0 | 9196.8333 |  |  | 1603 | 0 | 0 | 0 | 0 | 11427.6667 |  |  | 1603 | 0 | 0 | 0 | 0 | 10938.5278 | [10 empty] | 1603 | 106.7 | 0 | 29.6389 | -0.19444 | 17226.6528 | [10 empty] | 1603 | 107.7 | 0 | 29.9167 | -0.22222 | 17756.2917
1608 | 1605 | 106.6 | 0 | 29.6111 | -0.13889 | 17815.8056 |  |  | 1604 | 0 | 0 | 0 | 0 | 9196.8333 |  |  | 1604 | 0 | 0 | 0 | 0 | 11427.6667 |  |  | 1604 | 0 | 0 | 0 | 0 | 10938.5278 | [10 empty] | 1604 | 106.3 | 0 | 29.5278 | -0.11111 | 17256.2361 | [10 empty] | 1604 | 107.1 | 0 | 29.75 | -0.16667 | 17786.125
1609 | 1606 | 106.4 | 0 | 29.5556 | -0.055556 | 17845.3889 |  |  | 1605 | 0 | 0 | 0 | 0 | 9196.8333 |  |  | 1605 | 0 | 0 | 0 | 0 | 11427.6667 |  |  | 1605 | 0 | 0 | 0 | 0 | 10938.5278 | [10 empty] | 1605 | 106.2 | 0 | 29.5 | -0.027778 | 17285.75 | [10 empty] | 1605 | 106.6 | 0 | 29.6111 | -0.13889 | 17815.8056
1610 | 1607 | 106.2 | 0 | 29.5 | -0.055556 | 17874.9167 |  |  | 1606 | 0 | 0 | 0 | 0 | 9196.8333 |  |  | 1606 | 0 | 0 | 0 | 0 | 11427.6667 |  |  | 1606 | 0 | 0 | 0 | 0 | 10938.5278 | [10 empty] | 1606 | 106.4 | 0 | 29.5556 | 0.055556 | 17315.2778 | [10 empty] | 1606 | 106.4 | 0 | 29.5556 | -0.055556 | 17845.3889
1611 | 1608 | 106.2 | 0 | 29.5 | 0 | 17904.4167 |  |  | 1607 | 0 | 0 | 0 | 0 | 9196.8333 |  |  | 1607 | 0 | 0 | 0 | 0 | 11427.6667 |  |  | 1607 | 0 | 0 | 0 | 0 | 10938.5278 | [10 empty] | 1607 | 107 | 0 | 29.7222 | 0.16667 | 17344.9167 | [10 empty] | 1607 | 106.2 | 0 | 29.5 | -0.055556 | 17874.9167
1612 | 1609 | 106.2 | 0 | 29.5 | 0 | 17933.9167 |  |  | 1608 | 0 | 0 | 0 | 0 | 9196.8333 |  |  | 1608 | 0 | 0 | 0 | 0 | 11427.6667 |  |  | 1608 | 0 | 0 | 0 | 0 | 10938.5278 | [10 empty] | 1608 | 107.5 | 0 | 29.8611 | 0.13889 | 17374.7083 | [10 empty] | 1608 | 106.2 | 0 | 29.5 | 0 | 17904.4167
1613 | 1610 | 106.4 | 0 | 29.5556 | 0.055556 | 17963.4444 |  |  | 1609 | 0 | 0 | 0 | 0 | 9196.8333 |  |  | 1609 | 0 | 0 | 0 | 0 | 11427.6667 |  |  | 1609 | 0 | 0 | 0 | 0 | 10938.5278 | [10 empty] | 1609 | 107.9 | 0 | 29.9722 | 0.11111 | 17404.625 | [10 empty] | 1609 | 106.2 | 0 | 29.5 | 0 | 17933.9167
1614 | 1611 | 106.5 | 0 | 29.5833 | 0.027778 | 17993.0139 |  |  | 1610 | 0 | 0 | 0 | 0 | 9196.8333 |  |  | 1610 | 0 | 0 | 0 | 0 | 11427.6667 |  |  | 1610 | 0 | 0 | 0 | 0 | 10938.5278 | [10 empty] | 1610 | 108.4 | 0 | 30.1111 | 0.13889 | 17434.6667 | [10 empty] | 1610 | 106.4 | 0 | 29.5556 | 0.055556 | 17963.4444
1615 | 1612 | 106.8 | 0 | 29.6667 | 0.083333 | 18022.6389 |  |  | 1611 | 0 | 0 | 0 | 0 | 9196.8333 |  |  | 1611 | 0 | 0 | 0 | 0 | 11427.6667 |  |  | 1611 | 0 | 0 | 0 | 0 | 10938.5278 | [10 empty] | 1611 | 108.9 | 0 | 30.25 | 0.13889 | 17464.8472 | [10 empty] | 1611 | 106.5 | 0 | 29.5833 | 0.027778 | 17993.0139
1616 | 1613 | 107.2 | 0 | 29.7778 | 0.11111 | 18052.3611 |  |  | 1612 | 0 | 0 | 0 | 0 | 9196.8333 |  |  | 1612 | 0 | 0 | 0 | 0 | 11427.6667 |  |  | 1612 | 0 | 0 | 0 | 0 | 10938.5278 | [10 empty] | 1612 | 109.5 | 0 | 30.4167 | 0.16667 | 17495.1806 | [10 empty] | 1612 | 106.8 | 0 | 29.6667 | 0.083333 | 18022.6389
1617 | 1614 | 107.8 | 0 | 29.9444 | 0.16667 | 18082.2222 |  |  | 1613 | 0 | 0 | 0 | 0 | 9196.8333 | [26 empty] | 1613 | 110.2 | 0 | 30.6111 | 0.19444 | 17525.6944 | [10 empty] | 1613 | 107.2 | 0 | 29.7778 | 0.11111 | 18052.3611
1618 | 1615 | 108.5 | 0 | 30.1389 | 0.19444 | 18112.2639 |  |  | 1614 | 0 | 0 | 0 | 0 | 9196.8333 | [26 empty] | 1614 | 110.9 | 0 | 30.8056 | 0.19444 | 17556.4028 | [10 empty] | 1614 | 107.8 | 0 | 29.9444 | 0.16667 | 18082.2222
1619 | 1616 | 109.4 | 0 | 30.3889 | 0.25 | 18142.5278 |  |  | 1615 | 0 | 0 | 0 | 0 | 9196.8333 | [26 empty] | 1615 | 111.6 | 0 | 31 | 0.19444 | 17587.3056 | [10 empty] | 1615 | 108.5 | 0 | 30.1389 | 0.19444 | 18112.2639
1620 | 1617 | 110.5 | 0 | 30.6944 | 0.30556 | 18173.0694 |  |  | 1616 | 0 | 0 | 0 | 0 | 9196.8333 | [26 empty] | 1616 | 112.2 | 0 | 31.1667 | 0.16667 | 17618.3889 | [10 empty] | 1616 | 109.4 | 0 | 30.3889 | 0.25 | 18142.5278
1621 | 1618 | 111.7 | 0 | 31.0278 | 0.33333 | 18203.9306 |  |  | 1617 | 0 | 0 | 0 | 0 | 9196.8333 | [26 empty] | 1617 | 112.8 | 0 | 31.3333 | 0.16667 | 17649.6389 | [10 empty] | 1617 | 110.5 | 0 | 30.6944 | 0.30556 | 18173.0694
1622 | 1619 | 113 | 0 | 31.3889 | 0.36111 | 18235.1389 |  |  | 1618 | 0 | 0 | 0 | 0 | 9196.8333 | [26 empty] | 1618 | 113.3 | 0 | 31.4722 | 0.13889 | 17681.0417 | [10 empty] | 1618 | 111.7 | 0 | 31.0278 | 0.33333 | 18203.9306
1623 | 1620 | 114.1 | 0 | 31.6944 | 0.30556 | 18266.6806 |  |  | 1619 | 0 | 0 | 0 | 0 | 9196.8333 | [26 empty] | 1619 | 113.7 | 0 | 31.5833 | 0.11111 | 17712.5694 | [10 empty] | 1619 | 113 | 0 | 31.3889 | 0.36111 | 18235.1389
1624 | 1621 | 115.1 | 0 | 31.9722 | 0.27778 | 18298.5139 |  |  | 1620 | 0 | 0 | 0 | 0 | 9196.8333 | [26 empty] | 1620 | 114.1 | 0 | 31.6944 | 0.11111 | 17744.2083 | [10 empty] | 1620 | 114.1 | 0 | 31.6944 | 0.30556 | 18266.6806
1625 | 1622 | 115.9 | 0 | 32.1944 | 0.22222 | 18330.5972 |  |  | 1621 | 0 | 0 | 0 | 0 | 9196.8333 | [26 empty] | 1621 | 114.4 | 0 | 31.7778 | 0.083333 | 17775.9444 | [10 empty] | 1621 | 115.1 | 0 | 31.9722 | 0.27778 | 18298.5139
1626 | 1623 | 116.5 | 0 | 32.3611 | 0.16667 | 18362.875 |  |  | 1622 | 0 | 0 | 0 | 0 | 9196.8333 | [26 empty] | 1622 | 114.6 | 0 | 31.8333 | 0.055556 | 17807.75 | [10 empty] | 1622 | 115.9 | 0 | 32.1944 | 0.22222 | 18330.5972
1627 | 1624 | 116.7 | 0 | 32.4167 | 0.055556 | 18395.2639 |  |  | 1623 | 0 | 0 | 0 | 0 | 9196.8333 | [26 empty] | 1623 | 114.7 | 0 | 31.8611 | 0.027778 | 17839.5972 | [10 empty] | 1623 | 116.5 | 0 | 32.3611 | 0.16667 | 18362.875
1628 | 1625 | 116.6 | 0 | 32.3889 | -0.027778 | 18427.6667 |  |  | 1624 | 0 | 0 | 0 | 0 | 9196.8333 | [26 empty] | 1624 | 114.7 | 0 | 31.8611 | 0 | 17871.4583 | [10 empty] | 1624 | 116.7 | 0 | 32.4167 | 0.055556 | 18395.2639
1629 | 1626 | 116.2 | 0 | 32.2778 | -0.11111 | 18460 |  |  | 1625 | 0 | 0 | 0 | 0 | 9196.8333 | [26 empty] | 1625 | 114.7 | 0 | 31.8611 | 0 | 17903.3194 | [10 empty] | 1625 | 116.6 | 0 | 32.3889 | -0.027778 | 18427.6667
1630 | 1627 | 115.2 | 0 | 32 | -0.27778 | 18492.1389 |  |  | 1626 | 0 | 0 | 0 | 0 | 9196.8333 | [26 empty] | 1626 | 114.6 | 0 | 31.8333 | -0.027778 | 17935.1667 | [10 empty] | 1626 | 116.2 | 0 | 32.2778 | -0.11111 | 18460
1631 | 1628 | 113.8 | 0 | 31.6111 | -0.38889 | 18523.9444 |  |  | 1627 | 0 | 0 | 0 | 0 | 9196.8333 | [26 empty] | 1627 | 114.5 | 0 | 31.8056 | -0.027778 | 17966.9861 | [10 empty] | 1627 | 115.2 | 0 | 32 | -0.27778 | 18492.1389
1632 | 1629 | 112 | 0 | 31.1111 | -0.5 | 18555.3056 |  |  | 1628 | 0 | 0 | 0 | 0 | 9196.8333 | [26 empty] | 1628 | 114.5 | 0 | 31.8056 | 0 | 17998.7917 | [10 empty] | 1628 | 113.8 | 0 | 31.6111 | -0.38889 | 18523.9444
1633 | 1630 | 110.1 | 0 | 30.5833 | -0.52778 | 18586.1528 |  |  | 1629 | 0 | 0 | 0 | 0 | 9196.8333 | [26 empty] | 1629 | 114.5 | 0 | 31.8056 | 0 | 18030.5972 | [10 empty] | 1629 | 112 | 0 | 31.1111 | -0.5 | 18555.3056
1634 | 1631 | 108.3 | 0 | 30.0833 | -0.5 | 18616.4861 |  |  | 1630 | 0 | 0 | 0 | 0 | 9196.8333 | [26 empty] | 1630 | 114.7 | 0 | 31.8611 | 0.055556 | 18062.4306 | [10 empty] | 1630 | 110.1 | 0 | 30.5833 | -0.52778 | 18586.1528
1635 | 1632 | 107 | 0 | 29.7222 | -0.36111 | 18646.3889 |  |  | 1631 | 0 | 0 | 0 | 0 | 9196.8333 | [26 empty] | 1631 | 115 | 0 | 31.9444 | 0.083333 | 18094.3333 | [10 empty] | 1631 | 108.3 | 0 | 30.0833 | -0.5 | 18616.4861
1636 | 1633 | 106.1 | 0 | 29.4722 | -0.25 | 18675.9861 |  |  | 1632 | 0 | 0 | 0 | 0 | 9196.8333 | [26 empty] | 1632 | 115.6 | 0 | 32.1111 | 0.16667 | 18126.3611 | [10 empty] | 1632 | 107 | 0 | 29.7222 | -0.36111 | 18646.3889
1637 | 1634 | 105.8 | 0 | 29.3889 | -0.083333 | 18705.4167 |  |  | 1633 | 0 | 0 | 0 | 0 | 9196.8333 | [26 empty] | 1633 | 116.4 | 0 | 32.3333 | 0.22222 | 18158.5833 | [10 empty] | 1633 | 106.1 | 0 | 29.4722 | -0.25 | 18675.9861
1638 | 1635 | 105.7 | 0 | 29.3611 | -0.027778 | 18734.7917 |  |  | 1634 | 0 | 0 | 0 | 0 | 9196.8333 | [26 empty] | 1634 | 117.3 | 0 | 32.5833 | 0.25 | 18191.0417 | [10 empty] | 1634 | 105.8 | 0 | 29.3889 | -0.083333 | 18705.4167
1639 | 1636 | 105.7 | 0 | 29.3611 | 0 | 18764.1528 |  |  | 1635 | 0 | 0 | 0 | 0 | 9196.8333 | [26 empty] | 1635 | 118.2 | 0 | 32.8333 | 0.25 | 18223.75 | [10 empty] | 1635 | 105.7 | 0 | 29.3611 | -0.027778 | 18734.7917
1640 | 1637 | 105.6 | 0 | 29.3333 | -0.027778 | 18793.5 |  |  | 1636 | 0 | 0 | 0 | 0 | 9196.8333 | [26 empty] | 1636 | 118.8 | 0 | 33 | 0.16667 | 18256.6667 | [10 empty] | 1636 | 105.7 | 0 | 29.3611 | 0 | 18764.1528
1641 | 1638 | 105.3 | 0 | 29.25 | -0.083333 | 18822.7917 |  |  | 1637 | 0 | 0 | 0 | 0 | 9196.8333 | [26 empty] | 1637 | 119.3 | 0 | 33.1389 | 0.13889 | 18289.7361 | [10 empty] | 1637 | 105.6 | 0 | 29.3333 | -0.027778 | 18793.5
1642 | 1639 | 104.9 | 0 | 29.1389 | -0.11111 | 18851.9861 |  |  | 1638 | 0 | 0 | 0 | 0 | 9196.8333 | [26 empty] | 1638 | 119.6 | 0 | 33.2222 | 0.083333 | 18322.9167 | [10 empty] | 1638 | 105.3 | 0 | 29.25 | -0.083333 | 18822.7917
1643 | 1640 | 104.4 | 0 | 29 | -0.13889 | 18881.0556 |  |  | 1639 | 0 | 0 | 0 | 0 | 9196.8333 | [26 empty] | 1639 | 119.7 | 0 | 33.25 | 0.027778 | 18356.1528 | [10 empty] | 1639 | 104.9 | 0 | 29.1389 | -0.11111 | 18851.9861
1644 | 1641 | 104 | 0 | 28.8889 | -0.11111 | 18910 |  |  | 1640 | 0 | 0 | 0 | 0 | 9196.8333 | [26 empty] | 1640 | 119.5 | 0 | 33.1944 | -0.055556 | 18389.375 | [10 empty] | 1640 | 104.4 | 0 | 29 | -0.13889 | 18881.0556
1645 | 1642 | 103.8 | 0 | 28.8333 | -0.055556 | 18938.8611 |  |  | 1641 | 0 | 0 | 0 | 0 | 9196.8333 | [26 empty] | 1641 | 119.3 | 0 | 33.1389 | -0.055556 | 18422.5417 | [10 empty] | 1641 | 104 | 0 | 28.8889 | -0.11111 | 18910
1646 | 1643 | 103.9 | 0 | 28.8611 | 0.027778 | 18967.7083 |  |  | 1642 | 0 | 0 | 0 | 0 | 9196.8333 | [26 empty] | 1642 | 119.2 | 0 | 33.1111 | -0.027778 | 18455.6667 | [10 empty] | 1642 | 103.8 | 0 | 28.8333 | -0.055556 | 18938.8611
1647 | 1644 | 104.4 | 0 | 29 | 0.13889 | 18996.6389 |  |  | 1643 | 0 | 0 | 0 | 0 | 9196.8333 | [26 empty] | 1643 | 119 | 0 | 33.0556 | -0.055556 | 18488.75 | [10 empty] | 1643 | 103.9 | 0 | 28.8611 | 0.027778 | 18967.7083
1648 | 1645 | 105.1 | 0 | 29.1944 | 0.19444 | 19025.7361 |  |  | 1644 | 0 | 0 | 0 | 0 | 9196.8333 | [26 empty] | 1644 | 118.8 | 0 | 33 | -0.055556 | 18521.7778 | [10 empty] | 1644 | 104.4 | 0 | 29 | 0.13889 | 18996.6389
1649 | 1646 | 106.1 | 0 | 29.4722 | 0.27778 | 19055.0694 |  |  | 1645 | 0 | 0 | 0 | 0 | 9196.8333 | [26 empty] | 1645 | 118.8 | 0 | 33 | 0 | 18554.7778 | [10 empty] | 1645 | 105.1 | 0 | 29.1944 | 0.19444 | 19025.7361
1650 | 1647 | 107.2 | 0 | 29.7778 | 0.30556 | 19084.6944 |  |  | 1646 | 0 | 0 | 0 | 0 | 9196.8333 | [26 empty] | 1646 | 118.8 | 0 | 33 | 0 | 18587.7778 | [10 empty] | 1646 | 106.1 | 0 | 29.4722 | 0.27778 | 19055.0694
1651 | 1648 | 108.5 | 0 | 30.1389 | 0.36111 | 19114.6528 |  |  | 1647 | 0 | 0 | 0 | 0 | 9196.8333 | [26 empty] | 1647 | 118.8 | 0 | 33 | 0 | 18620.7778 | [10 empty] | 1647 | 107.2 | 0 | 29.7778 | 0.30556 | 19084.6944
1652 | 1649 | 109.9 | 0 | 30.5278 | 0.38889 | 19144.9861 |  |  | 1648 | 0 | 0 | 0 | 0 | 9196.8333 | [26 empty] | 1648 | 118.8 | 0 | 33 | 0 | 18653.7778 | [10 empty] | 1648 | 108.5 | 0 | 30.1389 | 0.36111 | 19114.6528
1653 | 1650 | 111.3 | 0 | 30.9167 | 0.38889 | 19175.7083 |  |  | 1649 | 0 | 0 | 0 | 0 | 9196.8333 | [26 empty] | 1649 | 118.9 | 0 | 33.0278 | 0.027778 | 18686.7917 | [10 empty] | 1649 | 109.9 | 0 | 30.5278 | 0.38889 | 19144.9861
1654 | 1651 | 112.7 | 0 | 31.3056 | 0.38889 | 19206.8194 |  |  | 1650 | 0 | 0 | 0 | 0 | 9196.8333 | [26 empty] | 1650 | 119 | 0 | 33.0556 | 0.027778 | 18719.8333 | [10 empty] | 1650 | 111.3 | 0 | 30.9167 | 0.38889 | 19175.7083
1655 | 1652 | 113.9 | 0 | 31.6389 | 0.33333 | 19238.2917 |  |  | 1651 | 0 | 0 | 0 | 0 | 9196.8333 | [26 empty] | 1651 | 119 | 0 | 33.0556 | 0 | 18752.8889 | [10 empty] | 1651 | 112.7 | 0 | 31.3056 | 0.38889 | 19206.8194
1656 | 1653 | 115 | 0 | 31.9444 | 0.30556 | 19270.0833 |  |  | 1652 | 0 | 0 | 0 | 0 | 9196.8333 | [26 empty] | 1652 | 119.1 | 0 | 33.0833 | 0.027778 | 18785.9583 | [10 empty] | 1652 | 113.9 | 0 | 31.6389 | 0.33333 | 19238.2917
1657 | 1654 | 116 | 0 | 32.2222 | 0.27778 | 19302.1667 |  |  | 1653 | 0 | 0 | 0 | 0 | 9196.8333 | [26 empty] | 1653 | 119.2 | 0 | 33.1111 | 0.027778 | 18819.0556 | [10 empty] | 1653 | 115 | 0 | 31.9444 | 0.30556 | 19270.0833
1658 | 1655 | 116.8 | 0 | 32.4444 | 0.22222 | 19334.5 |  |  | 1654 | 0 | 0 | 0 | 0 | 9196.8333 | [26 empty] | 1654 | 119.4 | 0 | 33.1667 | 0.055556 | 18852.1944 | [10 empty] | 1654 | 116 | 0 | 32.2222 | 0.27778 | 19302.1667
1659 | 1656 | 117.6 | 0 | 32.6667 | 0.22222 | 19367.0556 |  |  | 1655 | 0 | 0 | 0 | 0 | 9196.8333 | [26 empty] | 1655 | 119.6 | 0 | 33.2222 | 0.055556 | 18885.3889 | [10 empty] | 1655 | 116.8 | 0 | 32.4444 | 0.22222 | 19334.5
1660 | 1657 | 118.4 | 0 | 32.8889 | 0.22222 | 19399.8333 |  |  | 1656 | 0 | 0 | 0 | 0 | 9196.8333 | [26 empty] | 1656 | 119.9 | 0 | 33.3056 | 0.083333 | 18918.6528 | [10 empty] | 1656 | 117.6 | 0 | 32.6667 | 0.22222 | 19367.0556
1661 | 1658 | 119.2 | 0 | 33.1111 | 0.22222 | 19432.8333 |  |  | 1657 | 0 | 0 | 0 | 0 | 9196.8333 | [26 empty] | 1657 | 120.1 | 0 | 33.3611 | 0.055556 | 18951.9861 | [10 empty] | 1657 | 118.4 | 0 | 32.8889 | 0.22222 | 19399.8333
1662 | 1659 | 120 | 0 | 33.3333 | 0.22222 | 19466.0556 |  |  | 1658 | 0 | 0 | 0 | 0 | 9196.8333 | [26 empty] | 1658 | 120.3 | 0 | 33.4167 | 0.055556 | 18985.375 | [10 empty] | 1658 | 119.2 | 0 | 33.1111 | 0.22222 | 19432.8333
1663 | 1660 | 120.8 | 0 | 33.5556 | 0.22222 | 19499.5 |  |  | 1659 | 0 | 0 | 0 | 0 | 9196.8333 | [26 empty] | 1659 | 120.4 | 0 | 33.4444 | 0.027778 | 19018.8056 | [10 empty] | 1659 | 120 | 0 | 33.3333 | 0.22222 | 19466.0556
1664 | 1661 | 121.6 | 0 | 33.7778 | 0.22222 | 19533.1667 |  |  | 1660 | 0 | 0 | 0 | 0 | 9196.8333 | [26 empty] | 1660 | 120.5 | 0 | 33.4722 | 0.027778 | 19052.2639 | [10 empty] | 1660 | 120.8 | 0 | 33.5556 | 0.22222 | 19499.5
1665 | 1662 | 122.3 | 0 | 33.9722 | 0.19444 | 19567.0417 |  |  | 1661 | 1.6 | 0 | 0.44444 | 0.44444 | 9197.0556 | [26 empty] | 1661 | 120.5 | 0 | 33.4722 | 0 | 19085.7361 | [10 empty] | 1661 | 121.6 | 0 | 33.7778 | 0.22222 | 19533.1667
1666 | 1663 | 123.1 | 0 | 34.1944 | 0.22222 | 19601.125 |  |  | 1662 | 3.1 | 0 | 0.86111 | 0.41667 | 9197.7083 | [26 empty] | 1662 | 120.5 | 0 | 33.4722 | 0 | 19119.2083 | [10 empty] | 1662 | 122.3 | 0 | 33.9722 | 0.19444 | 19567.0417
1667 | 1664 | 123.8 | 0 | 34.3889 | 0.19444 | 19635.4167 |  |  | 1663 | 4.6 | 0 | 1.2778 | 0.41667 | 9198.7778 | [26 empty] | 1663 | 120.5 | 0 | 33.4722 | 0 | 19152.6806 | [10 empty] | 1663 | 123.1 | 0 | 34.1944 | 0.22222 | 19601.125
1668 | 1665 | 124.4 | 0 | 34.5556 | 0.16667 | 19669.8889 |  |  | 1664 | 6.1 | 0 | 1.6944 | 0.41667 | 9200.2639 | [26 empty] | 1664 | 120.4 | 0 | 33.4444 | -0.027778 | 19186.1389 | [10 empty] | 1664 | 123.8 | 0 | 34.3889 | 0.19444 | 19635.4167
1669 | 1666 | 125 | 0 | 34.7222 | 0.16667 | 19704.5278 |  |  | 1665 | 7.8 | 0 | 2.1667 | 0.47222 | 9202.1944 | [26 empty] | 1665 | 120.3 | 0 | 33.4167 | -0.027778 | 19219.5694 | [10 empty] | 1665 | 124.4 | 0 | 34.5556 | 0.16667 | 19669.8889
1670 | 1667 | 125.4 | 0 | 34.8333 | 0.11111 | 19739.3056 |  |  | 1666 | 9.5 | 0 | 2.6389 | 0.47222 | 9204.5972 | [26 empty] | 1666 | 120.1 | 0 | 33.3611 | -0.055556 | 19252.9583 | [10 empty] | 1666 | 125 | 0 | 34.7222 | 0.16667 | 19704.5278
1671 | 1668 | 125.8 | 0 | 34.9444 | 0.11111 | 19774.1944 |  |  | 1667 | 11.3 | 0 | 3.1389 | 0.5 | 9207.4861 | [26 empty] | 1667 | 119.9 | 0 | 33.3056 | -0.055556 | 19286.2917 | [10 empty] | 1667 | 125.4 | 0 | 34.8333 | 0.11111 | 19739.3056
1672 | 1669 | 126.1 | 0 | 35.0278 | 0.083333 | 19809.1806 |  |  | 1668 | 13.2 | 0 | 3.6667 | 0.52778 | 9210.8889 | [26 empty] | 1668 | 119.6 | 0 | 33.2222 | -0.083333 | 19319.5556 | [10 empty] | 1668 | 125.8 | 0 | 34.9444 | 0.11111 | 19774.1944
1673 | 1670 | 126.4 | 0 | 35.1111 | 0.083333 | 19844.25 |  |  | 1669 | 15 | 0 | 4.1667 | 0.5 | 9214.8056 | [26 empty] | 1669 | 119.5 | 0 | 33.1944 | -0.027778 | 19352.7639 | [10 empty] | 1669 | 126.1 | 0 | 35.0278 | 0.083333 | 19809.1806
1674 | 1671 | 126.6 | 0 | 35.1667 | 0.055556 | 19879.3889 |  |  | 1670 | 16.8 | 0 | 4.6667 | 0.5 | 9219.2222 | [26 empty] | 1670 | 119.4 | 0 | 33.1667 | -0.027778 | 19385.9444 | [10 empty] | 1670 | 126.4 | 0 | 35.1111 | 0.083333 | 19844.25
1675 | 1672 | 126.7 | 0 | 35.1944 | 0.027778 | 19914.5694 |  |  | 1671 | 18.4 | 0 | 5.1111 | 0.44444 | 9224.1111 | [26 empty] | 1671 | 119.3 | 0 | 33.1389 | -0.027778 | 19419.0972 | [10 empty] | 1671 | 126.6 | 0 | 35.1667 | 0.055556 | 19879.3889
1676 | 1673 | 126.8 | 0 | 35.2222 | 0.027778 | 19949.7778 |  |  | 1672 | 20.1 | 0 | 5.5833 | 0.47222 | 9229.4583 | [26 empty] | 1672 | 119.3 | 0 | 33.1389 | 0 | 19452.2361 | [10 empty] | 1672 | 126.7 | 0 | 35.1944 | 0.027778 | 19914.5694
1677 | 1674 | 126.9 | 0 | 35.25 | 0.027778 | 19985.0139 |  |  | 1673 | 21.6 | 0 | 6 | 0.41667 | 9235.25 | [26 empty] | 1673 | 119.4 | 0 | 33.1667 | 0.027778 | 19485.3889 | [10 empty] | 1673 | 126.8 | 0 | 35.2222 | 0.027778 | 19949.7778
1678 | 1675 | 126.9 | 0 | 35.25 | 0 | 20020.2639 |  |  | 1674 | 23.1 | 0 | 6.4167 | 0.41667 | 9241.4583 | [26 empty] | 1674 | 119.5 | 0 | 33.1944 | 0.027778 | 19518.5694 | [10 empty] | 1674 | 126.9 | 0 | 35.25 | 0.027778 | 19985.0139
1679 | 1676 | 126.9 | 0 | 35.25 | 0 | 20055.5139 |  |  | 1675 | 24.6 | 0 | 6.8333 | 0.41667 | 9248.0833 | [26 empty] | 1675 | 119.5 | 0 | 33.1944 | 0 | 19551.7639 | [10 empty] | 1675 | 126.9 | 0 | 35.25 | 0 | 20020.2639
1680 | 1677 | 126.8 | 0 | 35.2222 | -0.027778 | 20090.75 |  |  | 1676 | 26 | 0 | 7.2222 | 0.38889 | 9255.1111 | [26 empty] | 1676 | 119.6 | 0 | 33.2222 | 0.027778 | 19584.9722 | [10 empty] | 1676 | 126.9 | 0 | 35.25 | 0 | 20055.5139
1681 | 1678 | 126.6 | 0 | 35.1667 | -0.055556 | 20125.9444 |  |  | 1677 | 27.5 | 0 | 7.6389 | 0.41667 | 9262.5417 | [26 empty] | 1677 | 119.6 | 0 | 33.2222 | 0 | 19618.1944 | [10 empty] | 1677 | 126.8 | 0 | 35.2222 | -0.027778 | 20090.75
1682 | 1679 | 126.3 | 0 | 35.0833 | -0.083333 | 20161.0694 |  |  | 1678 | 29 | 0 | 8.0556 | 0.41667 | 9270.3889 | [26 empty] | 1678 | 119.6 | 0 | 33.2222 | 0 | 19651.4167 | [10 empty] | 1678 | 126.6 | 0 | 35.1667 | -0.055556 | 20125.9444
1683 | 1680 | 126 | 0 | 35 | -0.083333 | 20196.1111 |  |  | 1679 | 30.6 | 0 | 8.5 | 0.44444 | 9278.6667 | [26 empty] | 1679 | 119.4 | 0 | 33.1667 | -0.055556 | 19684.6111 | [10 empty] | 1679 | 126.3 | 0 | 35.0833 | -0.083333 | 20161.0694
1684 | 1681 | 125.7 | 0 | 34.9167 | -0.083333 | 20231.0694 |  |  | 1680 | 32.1 | 0 | 8.9167 | 0.41667 | 9287.375 | [26 empty] | 1680 | 119.3 | 0 | 33.1389 | -0.027778 | 19717.7639 | [10 empty] | 1680 | 126 | 0 | 35 | -0.083333 | 20196.1111
1685 | 1682 | 125.6 | 0 | 34.8889 | -0.027778 | 20265.9722 |  |  | 1681 | 33.7 | 0 | 9.3611 | 0.44444 | 9296.5139 | [26 empty] | 1681 | 119 | 0 | 33.0556 | -0.083333 | 19750.8611 | [10 empty] | 1681 | 125.7 | 0 | 34.9167 | -0.083333 | 20231.0694
1686 | 1683 | 125.6 | 0 | 34.8889 | 0 | 20300.8611 |  |  | 1682 | 35.3 | 0 | 9.8056 | 0.44444 | 9306.0972 | [26 empty] | 1682 | 118.8 | 0 | 33 | -0.055556 | 19783.8889 | [10 empty] | 1682 | 125.6 | 0 | 34.8889 | -0.027778 | 20265.9722
1687 | 1684 | 125.8 | 0 | 34.9444 | 0.055556 | 20335.7778 |  |  | 1683 | 36.8 | 0 | 10.2222 | 0.41667 | 9316.1111 | [26 empty] | 1683 | 118.7 | 0 | 32.9722 | -0.027778 | 19816.875 | [10 empty] | 1683 | 125.6 | 0 | 34.8889 | 0 | 20300.8611
1688 | 1685 | 126.2 | 0 | 35.0556 | 0.11111 | 20370.7778 |  |  | 1684 | 38.1 | 0 | 10.5833 | 0.36111 | 9326.5139 | [26 empty] | 1684 | 118.8 | 0 | 33 | 0.027778 | 19849.8611 | [10 empty] | 1684 | 125.8 | 0 | 34.9444 | 0.055556 | 20335.7778
1689 | 1686 | 126.6 | 0 | 35.1667 | 0.11111 | 20405.8889 |  |  | 1685 | 39.3 | 0 | 10.9167 | 0.33333 | 9337.2639 | [26 empty] | 1685 | 119 | 0 | 33.0556 | 0.055556 | 19882.8889 | [10 empty] | 1685 | 126.2 | 0 | 35.0556 | 0.11111 | 20370.7778
1690 | 1687 | 127 | 0 | 35.2778 | 0.11111 | 20441.1111 |  |  | 1686 | 40.4 | 0 | 11.2222 | 0.30556 | 9348.3333 | [26 empty] | 1686 | 119.2 | 0 | 33.1111 | 0.055556 | 19915.9722 | [10 empty] | 1686 | 126.6 | 0 | 35.1667 | 0.11111 | 20405.8889
1691 | 1688 | 127.4 | 0 | 35.3889 | 0.11111 | 20476.4444 |  |  | 1687 | 41.2 | 0 | 11.4444 | 0.22222 | 9359.6667 | [26 empty] | 1687 | 119.6 | 0 | 33.2222 | 0.11111 | 19949.1389 | [10 empty] | 1687 | 127 | 0 | 35.2778 | 0.11111 | 20441.1111
1692 | 1689 | 127.6 | 0 | 35.4444 | 0.055556 | 20511.8611 |  |  | 1688 | 41.9 | 0 | 11.6389 | 0.19444 | 9371.2083 | [26 empty] | 1688 | 120 | 0 | 33.3333 | 0.11111 | 19982.4167 | [10 empty] | 1688 | 127.4 | 0 | 35.3889 | 0.11111 | 20476.4444
1693 | 1690 | 127.8 | 0 | 35.5 | 0.055556 | 20547.3333 |  |  | 1689 | 42.6 | 0 | 11.8333 | 0.19444 | 9382.9444 | [26 empty] | 1689 | 120.3 | 0 | 33.4167 | 0.083333 | 20015.7917 | [10 empty] | 1689 | 127.6 | 0 | 35.4444 | 0.055556 | 20511.8611
1694 | 1691 | 127.9 | 0 | 35.5278 | 0.027778 | 20582.8472 |  |  | 1690 | 43.3 | 0 | 12.0278 | 0.19444 | 9394.875 | [26 empty] | 1690 | 120.5 | 0 | 33.4722 | 0.055556 | 20049.2361 | [10 empty] | 1690 | 127.8 | 0 | 35.5 | 0.055556 | 20547.3333
1695 | 1692 | 128 | 0 | 35.5556 | 0.027778 | 20618.3889 |  |  | 1691 | 44 | 0 | 12.2222 | 0.19444 | 9407 | [26 empty] | 1691 | 120.7 | 0 | 33.5278 | 0.055556 | 20082.7361 | [10 empty] | 1691 | 127.9 | 0 | 35.5278 | 0.027778 | 20582.8472
1696 | 1693 | 128.1 | 0 | 35.5833 | 0.027778 | 20653.9583 |  |  | 1692 | 44.6 | 0 | 12.3889 | 0.16667 | 9419.3056 | [26 empty] | 1692 | 120.9 | 0 | 33.5833 | 0.055556 | 20116.2917 | [10 empty] | 1692 | 128 | 0 | 35.5556 | 0.027778 | 20618.3889
1697 | 1694 | 128.2 | 0 | 35.6111 | 0.027778 | 20689.5556 |  |  | 1693 | 45.3 | 0 | 12.5833 | 0.19444 | 9431.7917 | [26 empty] | 1693 | 121 | 0 | 33.6111 | 0.027778 | 20149.8889 | [10 empty] | 1693 | 128.1 | 0 | 35.5833 | 0.027778 | 20653.9583
1698 | 1695 | 128.3 | 0 | 35.6389 | 0.027778 | 20725.1806 |  |  | 1694 | 45.5 | 0 | 12.6389 | 0.055556 | 9444.4028 | [26 empty] | 1694 | 121.1 | 0 | 33.6389 | 0.027778 | 20183.5139 | [10 empty] | 1694 | 128.2 | 0 | 35.6111 | 0.027778 | 20689.5556
1699 | 1696 | 128.4 | 0 | 35.6667 | 0.027778 | 20760.8333 |  |  | 1695 | 45.5 | 0 | 12.6389 | 0 | 9457.0417 | [26 empty] | 1695 | 121.2 | 0 | 33.6667 | 0.027778 | 20217.1667 | [10 empty] | 1695 | 128.3 | 0 | 35.6389 | 0.027778 | 20725.1806
1700 | 1697 | 128.5 | 0 | 35.6944 | 0.027778 | 20796.5139 |  |  | 1696 | 45.2 | 0 | 12.5556 | -0.083333 | 9469.6389 | [26 empty] | 1696 | 121.3 | 0 | 33.6944 | 0.027778 | 20250.8472 | [10 empty] | 1696 | 128.4 | 0 | 35.6667 | 0.027778 | 20760.8333
1701 | 1698 | 128.6 | 0 | 35.7222 | 0.027778 | 20832.2222 |  |  | 1697 | 44.7 | 0 | 12.4167 | -0.13889 | 9482.125 | [26 empty] | 1697 | 121.4 | 0 | 33.7222 | 0.027778 | 20284.5556 | [10 empty] | 1697 | 128.5 | 0 | 35.6944 | 0.027778 | 20796.5139
1702 | 1699 | 128.6 | 0 | 35.7222 | 0 | 20867.9444 |  |  | 1698 | 44.2 | 0 | 12.2778 | -0.13889 | 9494.4722 | [26 empty] | 1698 | 121.5 | 0 | 33.75 | 0.027778 | 20318.2917 | [10 empty] | 1698 | 128.6 | 0 | 35.7222 | 0.027778 | 20832.2222
1703 | 1700 | 128.5 | 0 | 35.6944 | -0.027778 | 20903.6528 |  |  | 1699 | 43.6 | 0 | 12.1111 | -0.16667 | 9506.6667 | [26 empty] | 1699 | 121.5 | 0 | 33.75 | 0 | 20352.0417 | [10 empty] | 1699 | 128.6 | 0 | 35.7222 | 0 | 20867.9444
1704 | 1701 | 128.3 | 0 | 35.6389 | -0.055556 | 20939.3194 |  |  | 1700 | 43.1 | 0 | 11.9722 | -0.13889 | 9518.7083 | [26 empty] | 1700 | 121.5 | 0 | 33.75 | 0 | 20385.7917 | [10 empty] | 1700 | 128.5 | 0 | 35.6944 | -0.027778 | 20903.6528
1705 | 1702 | 128.1 | 0 | 35.5833 | -0.055556 | 20974.9306 |  |  | 1701 | 42.8 | 0 | 11.8889 | -0.083333 | 9530.6389 | [26 empty] | 1701 | 121.4 | 0 | 33.7222 | -0.027778 | 20419.5278 | [10 empty] | 1701 | 128.3 | 0 | 35.6389 | -0.055556 | 20939.3194
1706 | 1703 | 127.9 | 0 | 35.5278 | -0.055556 | 21010.4861 |  |  | 1702 | 42.7 | 0 | 11.8611 | -0.027778 | 9542.5139 | [26 empty] | 1702 | 121.3 | 0 | 33.6944 | -0.027778 | 20453.2361 | [10 empty] | 1702 | 128.1 | 0 | 35.5833 | -0.055556 | 20974.9306
1707 | 1704 | 127.6 | 0 | 35.4444 | -0.083333 | 21045.9722 |  |  | 1703 | 42.8 | 0 | 11.8889 | 0.027778 | 9554.3889 | [26 empty] | 1703 | 121.1 | 0 | 33.6389 | -0.055556 | 20486.9028 | [10 empty] | 1703 | 127.9 | 0 | 35.5278 | -0.055556 | 21010.4861
1708 | 1705 | 127.4 | 0 | 35.3889 | -0.055556 | 21081.3889 |  |  | 1704 | 43.3 | 0 | 12.0278 | 0.13889 | 9566.3472 | [26 empty] | 1704 | 120.9 | 0 | 33.5833 | -0.055556 | 20520.5139 | [10 empty] | 1704 | 127.6 | 0 | 35.4444 | -0.083333 | 21045.9722
1709 | 1706 | 127.2 | 0 | 35.3333 | -0.055556 | 21116.75 |  |  | 1705 | 43.9 | 0 | 12.1944 | 0.16667 | 9578.4583 | [26 empty] | 1705 | 120.6 | 0 | 33.5 | -0.083333 | 20554.0556 | [10 empty] | 1705 | 127.4 | 0 | 35.3889 | -0.055556 | 21081.3889
1710 | 1707 | 127 | 0 | 35.2778 | -0.055556 | 21152.0556 |  |  | 1706 | 44.6 | 0 | 12.3889 | 0.19444 | 9590.75 | [26 empty] | 1706 | 120.4 | 0 | 33.4444 | -0.055556 | 20587.5278 | [10 empty] | 1706 | 127.2 | 0 | 35.3333 | -0.055556 | 21116.75
1711 | 1708 | 126.9 | 0 | 35.25 | -0.027778 | 21187.3194 |  |  | 1707 | 45.4 | 0 | 12.6111 | 0.22222 | 9603.25 | [26 empty] | 1707 | 120.2 | 0 | 33.3889 | -0.055556 | 20620.9444 | [10 empty] | 1707 | 127 | 0 | 35.2778 | -0.055556 | 21152.0556
1712 | 1709 | 126.8 | 0 | 35.2222 | -0.027778 | 21222.5556 |  |  | 1708 | 46.3 | 0 | 12.8611 | 0.25 | 9615.9861 | [26 empty] | 1708 | 120.1 | 0 | 33.3611 | -0.027778 | 20654.3194 | [10 empty] | 1708 | 126.9 | 0 | 35.25 | -0.027778 | 21187.3194
1713 | 1710 | 126.7 | 0 | 35.1944 | -0.027778 | 21257.7639 |  |  | 1709 | 47.2 | 0 | 13.1111 | 0.25 | 9628.9722 | [26 empty] | 1709 | 119.9 | 0 | 33.3056 | -0.055556 | 20687.6528 | [10 empty] | 1709 | 126.8 | 0 | 35.2222 | -0.027778 | 21222.5556
1714 | 1711 | 126.8 | 0 | 35.2222 | 0.027778 | 21292.9722 |  |  | 1710 | 47.8 | 0 | 13.2778 | 0.16667 | 9642.1667 | [26 empty] | 1710 | 119.8 | 0 | 33.2778 | -0.027778 | 20720.9444 | [10 empty] | 1710 | 126.7 | 0 | 35.1944 | -0.027778 | 21257.7639
1715 | 1712 | 126.9 | 0 | 35.25 | 0.027778 | 21328.2083 |  |  | 1711 | 48.2 | 0 | 13.3889 | 0.11111 | 9655.5 | [26 empty] | 1711 | 119.8 | 0 | 33.2778 | 0 | 20754.2222 | [10 empty] | 1711 | 126.8 | 0 | 35.2222 | 0.027778 | 21292.9722
1716 | 1713 | 127.1 | 0 | 35.3056 | 0.055556 | 21363.4861 |  |  | 1712 | 48.5 | 0 | 13.4722 | 0.083333 | 9668.9306 | [26 empty] | 1712 | 119.9 | 0 | 33.3056 | 0.027778 | 20787.5139 | [10 empty] | 1712 | 126.9 | 0 | 35.25 | 0.027778 | 21328.2083
1717 | 1714 | 127.4 | 0 | 35.3889 | 0.083333 | 21398.8333 |  |  | 1713 | 48.7 | 0 | 13.5278 | 0.055556 | 9682.4306 | [26 empty] | 1713 | 120 | 0 | 33.3333 | 0.027778 | 20820.8333 | [10 empty] | 1713 | 127.1 | 0 | 35.3056 | 0.055556 | 21363.4861
1718 | 1715 | 127.7 | 0 | 35.4722 | 0.083333 | 21434.2639 |  |  | 1714 | 48.9 | 0 | 13.5833 | 0.055556 | 9695.9861 | [26 empty] | 1714 | 120.2 | 0 | 33.3889 | 0.055556 | 20854.1944 | [10 empty] | 1714 | 127.4 | 0 | 35.3889 | 0.083333 | 21398.8333
1719 | 1716 | 128.1 | 0 | 35.5833 | 0.11111 | 21469.7917 |  |  | 1715 | 49.1 | 0 | 13.6389 | 0.055556 | 9709.5972 | [26 empty] | 1715 | 120.4 | 0 | 33.4444 | 0.055556 | 20887.6111 | [10 empty] | 1715 | 127.7 | 0 | 35.4722 | 0.083333 | 21434.2639
1720 | 1717 | 128.5 | 0 | 35.6944 | 0.11111 | 21505.4306 |  |  | 1716 | 49.1 | 0 | 13.6389 | 0 | 9723.2361 | [26 empty] | 1716 | 120.8 | 0 | 33.5556 | 0.11111 | 20921.1111 | [10 empty] | 1716 | 128.1 | 0 | 35.5833 | 0.11111 | 21469.7917
1721 | 1718 | 129 | 0 | 35.8333 | 0.13889 | 21541.1944 |  |  | 1717 | 49 | 0 | 13.6111 | -0.027778 | 9736.8611 | [26 empty] | 1717 | 121.1 | 0 | 33.6389 | 0.083333 | 20954.7083 | [10 empty] | 1717 | 128.5 | 0 | 35.6944 | 0.11111 | 21505.4306
1722 | 1719 | 129.5 | 0 | 35.9722 | 0.13889 | 21577.0972 |  |  | 1718 | 48.8 | 0 | 13.5556 | -0.055556 | 9750.4444 | [26 empty] | 1718 | 121.6 | 0 | 33.7778 | 0.13889 | 20988.4167 | [10 empty] | 1718 | 129 | 0 | 35.8333 | 0.13889 | 21541.1944
1723 | 1720 | 130.1 | 0 | 36.1389 | 0.16667 | 21613.1528 |  |  | 1719 | 48.6 | 0 | 13.5 | -0.055556 | 9763.9722 | [26 empty] | 1719 | 121.8 | 0 | 33.8333 | 0.055556 | 21022.2222 | [10 empty] | 1719 | 129.5 | 0 | 35.9722 | 0.13889 | 21577.0972
1724 | 1721 | 130.6 | 0 | 36.2778 | 0.13889 | 21649.3611 |  |  | 1720 | 48.5 | 0 | 13.4722 | -0.027778 | 9777.4583 | [26 empty] | 1720 | 122.1 | 0 | 33.9167 | 0.083333 | 21056.0972 | [10 empty] | 1720 | 130.1 | 0 | 36.1389 | 0.16667 | 21613.1528
1725 | 1722 | 131 | 0 | 36.3889 | 0.11111 | 21685.6944 |  |  | 1721 | 48.4 | 0 | 13.4444 | -0.027778 | 9790.9167 | [26 empty] | 1721 | 122.4 | 0 | 34 | 0.083333 | 21090.0556 | [10 empty] | 1721 | 130.6 | 0 | 36.2778 | 0.13889 | 21649.3611
1726 | 1723 | 131.2 | 0 | 36.4444 | 0.055556 | 21722.1111 |  |  | 1722 | 48.3 | 0 | 13.4167 | -0.027778 | 9804.3472 | [26 empty] | 1722 | 122.7 | 0 | 34.0833 | 0.083333 | 21124.0972 | [10 empty] | 1722 | 131 | 0 | 36.3889 | 0.11111 | 21685.6944
1727 | 1724 | 131.3 | 0 | 36.4722 | 0.027778 | 21758.5694 |  |  | 1723 | 48.2 | 0 | 13.3889 | -0.027778 | 9817.75 | [26 empty] | 1723 | 122.8 | 0 | 34.1111 | 0.027778 | 21158.1944 | [10 empty] | 1723 | 131.2 | 0 | 36.4444 | 0.055556 | 21722.1111
1728 | 1725 | 131.2 | 0 | 36.4444 | -0.027778 | 21795.0278 |  |  | 1724 | 48.1 | 0 | 13.3611 | -0.027778 | 9831.125 | [26 empty] | 1724 | 123.1 | 0 | 34.1944 | 0.083333 | 21192.3472 | [10 empty] | 1724 | 131.3 | 0 | 36.4722 | 0.027778 | 21758.5694
1729 | 1726 | 130.7 | 0 | 36.3056 | -0.13889 | 21831.4028 |  |  | 1725 | 47.5 | 0 | 13.1944 | -0.16667 | 9844.4028 | [26 empty] | 1725 | 123.1 | 0 | 34.1944 | 0 | 21226.5417 | [10 empty] | 1725 | 131.2 | 0 | 36.4444 | -0.027778 | 21795.0278
1730 | 1727 | 129.8 | 0 | 36.0556 | -0.25 | 21867.5833 |  |  | 1726 | 46.7 | 0 | 12.9722 | -0.22222 | 9857.4861 | [26 empty] | 1726 | 122.8 | 0 | 34.1111 | -0.083333 | 21260.6944 | [10 empty] | 1726 | 130.7 | 0 | 36.3056 | -0.13889 | 21831.4028
1731 | 1728 | 128.4 | 0 | 35.6667 | -0.38889 | 21903.4444 |  |  | 1727 | 45.7 | 0 | 12.6944 | -0.27778 | 9870.3194 | [26 empty] | 1727 | 122.3 | 0 | 33.9722 | -0.13889 | 21294.7361 | [10 empty] | 1727 | 129.8 | 0 | 36.0556 | -0.25 | 21867.5833
1732 | 1729 | 126.5 | 0 | 35.1389 | -0.52778 | 21938.8472 |  |  | 1728 | 44.6 | 0 | 12.3889 | -0.30556 | 9882.8611 | [26 empty] | 1728 | 121.3 | 0 | 33.6944 | -0.27778 | 21328.5694 | [10 empty] | 1728 | 128.4 | 0 | 35.6667 | -0.38889 | 21903.4444
1733 | 1730 | 124.1 | 0 | 34.4722 | -0.66667 | 21973.6528 |  |  | 1729 | 42.9 | 0 | 11.9167 | -0.47222 | 9895.0139 | [26 empty] | 1729 | 119.9 | 0 | 33.3056 | -0.38889 | 21362.0694 | [10 empty] | 1729 | 126.5 | 0 | 35.1389 | -0.52778 | 21938.8472
1734 | 1731 | 121.6 | 0 | 33.7778 | -0.69444 | 22007.7778 |  |  | 1730 | 40.8 | 0 | 11.3333 | -0.58333 | 9906.6389 | [26 empty] | 1730 | 118.1 | 0 | 32.8056 | -0.5 | 21395.125 | [10 empty] | 1730 | 124.1 | 0 | 34.4722 | -0.66667 | 21973.6528
1735 | 1732 | 119 | 0 | 33.0556 | -0.72222 | 22041.1944 |  |  | 1731 | 38.2 | 0 | 10.6111 | -0.72222 | 9917.6111 | [26 empty] | 1731 | 115.9 | 0 | 32.1944 | -0.61111 | 21427.625 | [10 empty] | 1731 | 121.6 | 0 | 33.7778 | -0.69444 | 22007.7778
1736 | 1733 | 116.5 | 0 | 32.3611 | -0.69444 | 22073.9028 |  |  | 1732 | 35.3 | 0 | 9.8056 | -0.80556 | 9927.8194 | [26 empty] | 1732 | 113.5 | 0 | 31.5278 | -0.66667 | 21459.4861 | [10 empty] | 1732 | 119 | 0 | 33.0556 | -0.72222 | 22041.1944
1737 | 1734 | 114.1 | 0 | 31.6944 | -0.66667 | 22105.9306 |  |  | 1733 | 31.8 | 0 | 8.8333 | -0.97222 | 9937.1389 | [26 empty] | 1733 | 111.1 | 0 | 30.8611 | -0.66667 | 21490.6806 | [10 empty] | 1733 | 116.5 | 0 | 32.3611 | -0.69444 | 22073.9028
1738 | 1735 | 111.8 | 0 | 31.0556 | -0.63889 | 22137.3056 |  |  | 1734 | 28.7 | 0 | 7.9722 | -0.86111 | 9945.5417 | [26 empty] | 1734 | 108.6 | 0 | 30.1667 | -0.69444 | 21521.1944 | [10 empty] | 1734 | 114.1 | 0 | 31.6944 | -0.66667 | 22105.9306
1739 | 1736 | 109.5 | 0 | 30.4167 | -0.63889 | 22168.0417 |  |  | 1735 | 25.8 | 0 | 7.1667 | -0.80556 | 9953.1111 | [26 empty] | 1735 | 106.2 | 0 | 29.5 | -0.66667 | 21551.0278 | [10 empty] | 1735 | 111.8 | 0 | 31.0556 | -0.63889 | 22137.3056
1740 | 1737 | 107.1 | 0 | 29.75 | -0.66667 | 22198.125 |  |  | 1736 | 22.9 | 0 | 6.3611 | -0.80556 | 9959.875 | [26 empty] | 1736 | 104 | 0 | 28.8889 | -0.61111 | 21580.2222 | [10 empty] | 1736 | 109.5 | 0 | 30.4167 | -0.63889 | 22168.0417
1741 | 1738 | 104.8 | 0 | 29.1111 | -0.63889 | 22227.5556 |  |  | 1737 | 20.2 | 0 | 5.6111 | -0.75 | 9965.8611 | [26 empty] | 1737 | 101.1 | 0 | 28.0833 | -0.80556 | 21608.7083 | [10 empty] | 1737 | 107.1 | 0 | 29.75 | -0.66667 | 22198.125
1742 | 1739 | 102.5 | 0 | 28.4722 | -0.63889 | 22256.3472 |  |  | 1738 | 17.3 | 0 | 4.8056 | -0.80556 | 9971.0694 | [26 empty] | 1738 | 98.3 | 0 | 27.3056 | -0.77778 | 21636.4028 | [10 empty] | 1738 | 104.8 | 0 | 29.1111 | -0.63889 | 22227.5556
1743 | 1740 | 100.4 | 0 | 27.8889 | -0.58333 | 22284.5278 |  |  | 1739 | 15 | 0 | 4.1667 | -0.63889 | 9975.5556 | [26 empty] | 1739 | 95.7 | 0 | 26.5833 | -0.72222 | 21663.3472 | [10 empty] | 1739 | 102.5 | 0 | 28.4722 | -0.63889 | 22256.3472
1744 | 1741 | 98.6 | 0 | 27.3889 | -0.5 | 22312.1667 |  |  | 1740 | 12.3 | 0 | 3.4167 | -0.75 | 9979.3472 | [26 empty] | 1740 | 93.5 | 0 | 25.9722 | -0.61111 | 21689.625 | [10 empty] | 1740 | 100.4 | 0 | 27.8889 | -0.58333 | 22284.5278
1745 | 1742 | 97.2 | 0 | 27 | -0.38889 | 22339.3611 |  |  | 1741 | 10.3 | 0 | 2.8611 | -0.55556 | 9982.4861 | [26 empty] | 1741 | 91.5 | 0 | 25.4167 | -0.55556 | 21715.3194 | [10 empty] | 1741 | 98.6 | 0 | 27.3889 | -0.5 | 22312.1667
1746 | 1743 | 95.9 | 0 | 26.6389 | -0.36111 | 22366.1806 |  |  | 1742 | 7.8 | 0 | 2.1667 | -0.69444 | 9985 | [26 empty] | 1742 | 90.7 | 0 | 25.1944 | -0.22222 | 21740.625 | [10 empty] | 1742 | 97.2 | 0 | 27 | -0.38889 | 22339.3611
1747 | 1744 | 94.8 | 0 | 26.3333 | -0.30556 | 22392.6667 |  |  | 1743 | 6.5 | 0 | 1.8056 | -0.36111 | 9986.9861 | [26 empty] | 1743 | 90.4 | 0 | 25.1111 | -0.083333 | 21765.7778 | [10 empty] | 1743 | 95.9 | 0 | 26.6389 | -0.36111 | 22366.1806
1748 | 1745 | 93.8 | 0 | 26.0556 | -0.27778 | 22418.8611 |  |  | 1744 | 4.4 | 0 | 1.2222 | -0.58333 | 9988.5 | [26 empty] | 1744 | 90.2 | 0 | 25.0556 | -0.055556 | 21790.8611 | [10 empty] | 1744 | 94.8 | 0 | 26.3333 | -0.30556 | 22392.6667
1749 | 1746 | 92.8 | 0 | 25.7778 | -0.27778 | 22444.7778 |  |  | 1745 | 3.2 | 0 | 0.88889 | -0.33333 | 9989.5556 | [26 empty] | 1745 | 90.2 | 0 | 25.0556 | 0 | 21815.9167 | [10 empty] | 1745 | 93.8 | 0 | 26.0556 | -0.27778 | 22418.8611
1750 | 1747 | 91.8 | 0 | 25.5 | -0.27778 | 22470.4167 |  |  | 1746 | 1.2 | 0 | 0.33333 | -0.55556 | 9990.1667 | [26 empty] | 1746 | 90.1 | 0 | 25.0278 | -0.027778 | 21840.9583 | [10 empty] | 1746 | 92.8 | 0 | 25.7778 | -0.27778 | 22444.7778
1751 | 1748 | 91 | 0 | 25.2778 | -0.22222 | 22495.8056 |  |  | 1747 | 0 | 0 | 0 | -0.33333 | 9990.3333 | [26 empty] | 1747 | 90 | 0 | 25 | -0.027778 | 21865.9722 | [10 empty] | 1747 | 91.8 | 0 | 25.5 | -0.27778 | 22470.4167
1752 | 1749 | 90.2 | 0 | 25.0556 | -0.22222 | 22520.9722 |  |  | 1748 | 0 | 0 | 0 | 0 | 9990.3333 | [26 empty] | 1748 | 89.8 | 0 | 24.9444 | -0.055556 | 21890.9444 | [10 empty] | 1748 | 91 | 0 | 25.2778 | -0.22222 | 22495.8056
1753 | 1750 | 89.6 | 0 | 24.8889 | -0.16667 | 22545.9444 |  |  | 1749 | 0 | 0 | 0 | 0 | 9990.3333 | [26 empty] | 1749 | 89.6 | 0 | 24.8889 | -0.055556 | 21915.8611 | [10 empty] | 1749 | 90.2 | 0 | 25.0556 | -0.22222 | 22520.9722
1754 | 1751 | 89.1 | 0 | 24.75 | -0.13889 | 22570.7639 |  |  | 1750 | 0 | 0 | 0 | 0 | 9990.3333 | [26 empty] | 1750 | 89.4 | 0 | 24.8333 | -0.055556 | 21940.7222 | [10 empty] | 1750 | 89.6 | 0 | 24.8889 | -0.16667 | 22545.9444
1755 | 1752 | 88.6 | 0 | 24.6111 | -0.13889 | 22595.4444 |  |  | 1751 | 0 | 0 | 0 | 0 | 9990.3333 | [26 empty] | 1751 | 89.2 | 0 | 24.7778 | -0.055556 | 21965.5278 | [10 empty] | 1751 | 89.1 | 0 | 24.75 | -0.13889 | 22570.7639
1756 | 1753 | 88.1 | 0 | 24.4722 | -0.13889 | 22619.9861 |  |  | 1752 | 0 | 0 | 0 | 0 | 9990.3333 | [26 empty] | 1752 | 88.9 | 0 | 24.6944 | -0.083333 | 21990.2639 | [10 empty] | 1752 | 88.6 | 0 | 24.6111 | -0.13889 | 22595.4444
1757 | 1754 | 87.6 | 0 | 24.3333 | -0.13889 | 22644.3889 |  |  | 1753 | 0 | 0 | 0 | 0 | 9990.3333 | [26 empty] | 1753 | 88.5 | 0 | 24.5833 | -0.11111 | 22014.9028 | [10 empty] | 1753 | 88.1 | 0 | 24.4722 | -0.13889 | 22619.9861
1758 | 1755 | 87.1 | 0 | 24.1944 | -0.13889 | 22668.6528 |  |  | 1754 | 0 | 0 | 0 | 0 | 9990.3333 | [26 empty] | 1754 | 88.1 | 0 | 24.4722 | -0.11111 | 22039.4306 | [10 empty] | 1754 | 87.6 | 0 | 24.3333 | -0.13889 | 22644.3889
1759 | 1756 | 86.6 | 0 | 24.0556 | -0.13889 | 22692.7778 |  |  | 1755 | 0 | 0 | 0 | 0 | 9990.3333 | [26 empty] | 1755 | 87.6 | 0 | 24.3333 | -0.13889 | 22063.8333 | [10 empty] | 1755 | 87.1 | 0 | 24.1944 | -0.13889 | 22668.6528
1760 | 1757 | 86.1 | 0 | 23.9167 | -0.13889 | 22716.7639 |  |  | 1756 | 0 | 0 | 0 | 0 | 9990.3333 | [26 empty] | 1756 | 87.1 | 0 | 24.1944 | -0.13889 | 22088.0972 | [10 empty] | 1756 | 86.6 | 0 | 24.0556 | -0.13889 | 22692.7778
1761 | 1758 | 85.5 | 0 | 23.75 | -0.16667 | 22740.5972 |  |  | 1757 | 0 | 0 | 0 | 0 | 9990.3333 | [26 empty] | 1757 | 86.6 | 0 | 24.0556 | -0.13889 | 22112.2222 | [10 empty] | 1757 | 86.1 | 0 | 23.9167 | -0.13889 | 22716.7639
1762 | 1759 | 85 | 0 | 23.6111 | -0.13889 | 22764.2778 |  |  | 1758 | 0 | 0 | 0 | 0 | 9990.3333 | [26 empty] | 1758 | 86.1 | 0 | 23.9167 | -0.13889 | 22136.2083 | [10 empty] | 1758 | 85.5 | 0 | 23.75 | -0.16667 | 22740.5972
1763 | 1760 | 84.4 | 0 | 23.4444 | -0.16667 | 22787.8056 |  |  | 1759 | 0 | 0 | 0 | 0 | 9990.3333 | [26 empty] | 1759 | 85.5 | 0 | 23.75 | -0.16667 | 22160.0417 | [10 empty] | 1759 | 85 | 0 | 23.6111 | -0.13889 | 22764.2778
1764 | 1761 | 83.8 | 0 | 23.2778 | -0.16667 | 22811.1667 |  |  | 1760 | 0 | 0 | 0 | 0 | 9990.3333 | [26 empty] | 1760 | 85 | 0 | 23.6111 | -0.13889 | 22183.7222 | [10 empty] | 1760 | 84.4 | 0 | 23.4444 | -0.16667 | 22787.8056
1765 | 1762 | 83.2 | 0 | 23.1111 | -0.16667 | 22834.3611 |  |  | 1761 | 0 | 0 | 0 | 0 | 9990.3333 | [26 empty] | 1761 | 84.4 | 0 | 23.4444 | -0.16667 | 22207.25 | [10 empty] | 1761 | 83.8 | 0 | 23.2778 | -0.16667 | 22811.1667
1766 | 1763 | 82.6 | 0 | 22.9444 | -0.16667 | 22857.3889 |  |  | 1762 | 0 | 0 | 0 | 0 | 9990.3333 | [26 empty] | 1762 | 83.8 | 0 | 23.2778 | -0.16667 | 22230.6111 | [10 empty] | 1762 | 83.2 | 0 | 23.1111 | -0.16667 | 22834.3611
1767 | 1764 | 82 | 0 | 22.7778 | -0.16667 | 22880.25 |  |  | 1763 | 0 | 0 | 0 | 0 | 9990.3333 | [26 empty] | 1763 | 83.2 | 0 | 23.1111 | -0.16667 | 22253.8056 | [10 empty] | 1763 | 82.6 | 0 | 22.9444 | -0.16667 | 22857.3889
1768 | 1765 | 81.3 | 0 | 22.5833 | -0.19444 | 22902.9306 |  |  | 1764 | 0 | 0 | 0 | 0 | 9990.3333 | [26 empty] | 1764 | 82.6 | 0 | 22.9444 | -0.16667 | 22276.8333 | [10 empty] | 1764 | 82 | 0 | 22.7778 | -0.16667 | 22880.25
1769 | 1766 | 80.4 | 0 | 22.3333 | -0.25 | 22925.3889 |  |  | 1765 | 0 | 0 | 0 | 0 | 9990.3333 | [26 empty] | 1765 | 81.9 | 0 | 22.75 | -0.19444 | 22299.6806 | [10 empty] | 1765 | 81.3 | 0 | 22.5833 | -0.19444 | 22902.9306
1770 | 1767 | 79.1 | 0 | 21.9722 | -0.36111 | 22947.5417 |  |  | 1766 | 0 | 0 | 0 | 0 | 9990.3333 | [26 empty] | 1766 | 81.1 | 0 | 22.5278 | -0.22222 | 22322.3194 | [10 empty] | 1766 | 80.4 | 0 | 22.3333 | -0.25 | 22925.3889
1771 | 1768 | 77.4 | 0 | 21.5 | -0.47222 | 22969.2778 |  |  | 1767 | 0 | 0 | 0 | 0 | 9990.3333 | [26 empty] | 1767 | 80 | 0 | 22.2222 | -0.30556 | 22344.6944 | [10 empty] | 1767 | 79.1 | 0 | 21.9722 | -0.36111 | 22947.5417
1772 | 1769 | 75.1 | 0 | 20.8611 | -0.63889 | 22990.4583 |  |  | 1768 | 0 | 0 | 0 | 0 | 9990.3333 | [26 empty] | 1768 | 78.7 | 0 | 21.8611 | -0.36111 | 22366.7361 | [10 empty] | 1768 | 77.4 | 0 | 21.5 | -0.47222 | 22969.2778
1773 | 1770 | 72.3 | 0 | 20.0833 | -0.77778 | 23010.9306 |  |  | 1769 | 0 | 0 | 0 | 0 | 9990.3333 | [26 empty] | 1769 | 76.9 | 0 | 21.3611 | -0.5 | 22388.3472 | [10 empty] | 1769 | 75.1 | 0 | 20.8611 | -0.63889 | 22990.4583
1774 | 1771 | 69.1 | 0 | 19.1944 | -0.88889 | 23030.5694 | [34 empty] | 1770 | 74.6 | 0 | 20.7222 | -0.63889 | 22409.3889 | [10 empty] | 1770 | 72.3 | 0 | 20.0833 | -0.77778 | 23010.9306
1775 | 1772 | 65.9 | 0 | 18.3056 | -0.88889 | 23049.3194 | [34 empty] | 1771 | 72 | 0 | 20 | -0.72222 | 22429.75 | [10 empty] | 1771 | 69.1 | 0 | 19.1944 | -0.88889 | 23030.5694
1776 | 1773 | 62.7 | 0 | 17.4167 | -0.88889 | 23067.1806 | [34 empty] | 1772 | 69 | 0 | 19.1667 | -0.83333 | 22449.3333 | [10 empty] | 1772 | 65.9 | 0 | 18.3056 | -0.88889 | 23049.3194
1777 | 1774 | 59.7 | 0 | 16.5833 | -0.83333 | 23084.1806 | [34 empty] | 1773 | 65.6 | 0 | 18.2222 | -0.94444 | 22468.0278 | [10 empty] | 1773 | 62.7 | 0 | 17.4167 | -0.88889 | 23067.1806
1778 | 1775 | 57 | 0 | 15.8333 | -0.75 | 23100.3889 | [34 empty] | 1774 | 62.1 | 0 | 17.25 | -0.97222 | 22485.7639 | [10 empty] | 1774 | 59.7 | 0 | 16.5833 | -0.83333 | 23084.1806
1779 | 1776 | 54.6 | 0 | 15.1667 | -0.66667 | 23115.8889 | [34 empty] | 1775 | 58.5 | 0 | 16.25 | -1 | 22502.5139 | [10 empty] | 1775 | 57 | 0 | 15.8333 | -0.75 | 23100.3889
1780 | 1777 | 52.2 | 0 | 14.5 | -0.66667 | 23130.7222 | [34 empty] | 1776 | 54.7 | 0 | 15.1944 | -1.0556 | 22518.2361 | [10 empty] | 1776 | 54.6 | 0 | 15.1667 | -0.66667 | 23115.8889
1781 | 1778 | 49.7 | 0 | 13.8056 | -0.69444 | 23144.875 | [34 empty] | 1777 | 50.9 | 0 | 14.1389 | -1.0556 | 22532.9028 | [10 empty] | 1777 | 52.2 | 0 | 14.5 | -0.66667 | 23130.7222
1782 | 1779 | 46.8 | 0 | 13 | -0.80556 | 23158.2778 | [34 empty] | 1778 | 47.3 | 0 | 13.1389 | -1 | 22546.5417 | [10 empty] | 1778 | 49.7 | 0 | 13.8056 | -0.69444 | 23144.875
1783 | 1780 | 43.5 | 0 | 12.0833 | -0.91667 | 23170.8194 | [34 empty] | 1779 | 43.8 | 0 | 12.1667 | -0.97222 | 22559.1944 | [10 empty] | 1779 | 46.8 | 0 | 13 | -0.80556 | 23158.2778
1784 | 1781 | 39.9 | 0 | 11.0833 | -1 | 23182.4028 | [34 empty] | 1780 | 40.4 | 0 | 11.2222 | -0.94444 | 22570.8889 | [10 empty] | 1780 | 43.5 | 0 | 12.0833 | -0.91667 | 23170.8194
1785 | 1782 | 36.4 | 0 | 10.1111 | -0.97222 | 23193 | [34 empty] | 1781 | 37.4 | 0 | 10.3889 | -0.83333 | 22581.6944 | [10 empty] | 1781 | 39.9 | 0 | 11.0833 | -1 | 23182.4028
1786 | 1783 | 33.2 | 0 | 9.2222 | -0.88889 | 23202.6667 | [34 empty] | 1782 | 34.3 | 0 | 9.5278 | -0.86111 | 22591.6528 | [10 empty] | 1782 | 36.4 | 0 | 10.1111 | -0.97222 | 23193
1787 | 1784 | 30.5 | 0 | 8.4722 | -0.75 | 23211.5139 | [34 empty] | 1783 | 31.3 | 0 | 8.6944 | -0.83333 | 22600.7639 | [10 empty] | 1783 | 33.2 | 0 | 9.2222 | -0.88889 | 23202.6667
1788 | 1785 | 28.3 | 0 | 7.8611 | -0.61111 | 23219.6806 | [34 empty] | 1784 | 28.3 | 0 | 7.8611 | -0.83333 | 22609.0417 | [10 empty] | 1784 | 30.5 | 0 | 8.4722 | -0.75 | 23211.5139
1789 | 1786 | 26.3 | 0 | 7.3056 | -0.55556 | 23227.2639 | [34 empty] | 1785 | 25.2 | 0 | 7 | -0.86111 | 22616.4722 | [10 empty] | 1785 | 28.3 | 0 | 7.8611 | -0.61111 | 23219.6806
1790 | 1787 | 24.4 | 0 | 6.7778 | -0.52778 | 23234.3056 | [34 empty] | 1786 | 22 | 0 | 6.1111 | -0.88889 | 22623.0278 | [10 empty] | 1786 | 26.3 | 0 | 7.3056 | -0.55556 | 23227.2639
1791 | 1788 | 22.5 | 0 | 6.25 | -0.52778 | 23240.8194 | [34 empty] | 1787 | 18.9 | 0 | 5.25 | -0.86111 | 22628.7083 | [10 empty] | 1787 | 24.4 | 0 | 6.7778 | -0.52778 | 23234.3056
1792 | 1789 | 20.5 | 0 | 5.6944 | -0.55556 | 23246.7917 | [34 empty] | 1788 | 16.1 | 0 | 4.4722 | -0.77778 | 22633.5694 | [10 empty] | 1788 | 22.5 | 0 | 6.25 | -0.52778 | 23240.8194
1793 | 1790 | 18.2 | 0 | 5.0556 | -0.63889 | 23252.1667 | [34 empty] | 1789 | 13.4 | 0 | 3.7222 | -0.75 | 22637.6667 | [10 empty] | 1789 | 20.5 | 0 | 5.6944 | -0.55556 | 23246.7917
1794 | 1791 | 15.5 | 0 | 4.3056 | -0.75 | 23256.8472 | [34 empty] | 1790 | 11.1 | 0 | 3.0833 | -0.63889 | 22641.0694 | [10 empty] | 1790 | 18.2 | 0 | 5.0556 | -0.63889 | 23252.1667
1795 | 1792 | 12.3 | 0 | 3.4167 | -0.88889 | 23260.7083 | [34 empty] | 1791 | 8.9 | 0 | 2.4722 | -0.61111 | 22643.8472 | [10 empty] | 1791 | 15.5 | 0 | 4.3056 | -0.75 | 23256.8472
1796 | 1793 | 8.7 | 0 | 2.4167 | -1 | 23263.625 | [34 empty] | 1792 | 6.9 | 0 | 1.9167 | -0.55556 | 22646.0417 | [10 empty] | 1792 | 12.3 | 0 | 3.4167 | -0.88889 | 23260.7083
1797 | 1794 | 5.2 | 0 | 1.4444 | -0.97222 | 23265.5556 | [34 empty] | 1793 | 4.9 | 0 | 1.3611 | -0.55556 | 22647.6806 | [10 empty] | 1793 | 8.7 | 0 | 2.4167 | -1 | 23263.625
1798 | 1795 | 0 | 0 | 0 | -1.4444 | 23266.2778 | [34 empty] | 1794 | 2.8 | 0 | 0.77778 | -0.58333 | 22648.75 | [10 empty] | 1794 | 5.2 | 0 | 1.4444 | -0.97222 | 23265.5556
1799 | 1796 | 0 | 0 | 0 | 0 | 23266.2778 | [34 empty] | 1795 | 0 | 0 | 0 | -0.77778 | 22649.1389 | [10 empty] | 1795 | 0 | 0 | 0 | -1.4444 | 23266.2778
1800 | 1797 | 0 | 0 | 0 | 0 | 23266.2778 | [34 empty] | 1796 | 0 | 0 | 0 | 0 | 22649.1389 | [10 empty] | 1796 | 0 | 0 | 0 | 0 | 23266.2778
1801 | 1798 | 0 | 0 | 0 | 0 | 23266.2778 | [34 empty] | 1797 | 0 | 0 | 0 | 0 | 22649.1389 | [10 empty] | 1797 | 0 | 0 | 0 | 0 | 23266.2778
1802 | 1799 | 0 | 0 | 0 | 0 | 23266.2778 | [34 empty] | 1798 | 0 | 0 | 0 | 0 | 22649.1389 | [10 empty] | 1798 | 0 | 0 | 0 | 0 | 23266.2778
1803 | 1800 | 0 | 0 | 0 | 0 | 23266.2778 | [34 empty] | 1799 | 0 | 0 | 0 | 0 | 22649.1389 | [10 empty] | 1799 | 0 | 0 | 0 | 0 | 23266.2778
1804 | [40 empty] | 1800 | 0 | 0 | 0 | 0 | 22649.1389 | [10 empty] | 1800 | 0 | 0 | 0 | 0 | 23266.2778
1805
1806
1807
1808
1809
1810
1811
1812
1813
1814
1815
1816
1817
1818
1819
1820
1821
1822
1823
1824
1825
1826
1827
1828
1829
1830
1831
1832
1833
1834
1835
1836
1837
1838
1839
1840
1841
1842
1843
1844
1845
1846
1847
1848
1849
1850
1851
1852
1853
1854
1855
1856
1857
1858
1859
1860
1861
1862
1863
1864
1865
1866
1867
1868
1869
1870
1871
1872
1873
1874
1875
1876
1877
1878
1879
1880
1881
1882
1883
1884
1885
1886
1887
1888
1889
1890
1891
1892
1893
1894
1895
1896
1897
1898
1899
1900
1901
1902
1903
1904
1905
1906
1907
1908
1909
1910
1911
1912
1913
1914
1915
1916
1917
1918
1919
1920
1921
1922
1923
1924
1925
1926
1927
1928
1929
1930
1931
1932
1933
1934
1935
1936
1937
1938
1939
1940
1941
1942
1943
1944
1945
1946
1947
1948
1949
1950
1951
1952
1953
1954
1955
1956
1957
1958
1959
1960
1961
1962
1963
1964
1965
1966
1967
1968
1969
1970
1971
1972
1973
1974
1975
1976
1977
1978
1979
1980
1981
1982
1983
1984
1985
1986
1987
1988
1989
1990
1991
1992
1993
1994
1995
1996
1997
1998
1999
2000

## JPN10-15
JPN10-15
Test Time [sec.] | Vehicle Speed [kph] | Slope [%] | Speed [m/s] | Acceleration [m/s2] | Distance [m] | Totals
1 | 0 | 0 | 0 | 0 | 0 | Distance (m) | 4165.3889
2 | 0 | 0 | 0 | 0 | 0 | Duration (sec.) | 660
3 | 0 | 0 | 0 | 0 | 0 | Average Speed (km/h) | 22.7203
4 | 0 | 0 | 0 | 0 | 0 | Average Acceleration (m/s2) | 0.56894
5 | 0 | 0 | 0 | 0 | 0 | Average deceleration (m/s2) | 0.64688
6 | 0 | 0 | 0 | 0 | 0 | Maximum Speed (km/h) | 70
7 | 0 | 0 | 0 | 0 | 0 | Maximum Acceleration (m/s2) | 0.80556
8 | 0 | 0 | 0 | 0 | 0 | Maximum deceleration (m/s2) | 0.83333
9 | 0 | 0 | 0 | 0 | 0
10 | 0 | 0 | 0 | 0 | 0
11 | 0 | 0 | 0 | 0 | 0
12 | 0 | 0 | 0 | 0 | 0
13 | 0 | 0 | 0 | 0 | 0
14 | 0 | 0 | 0 | 0 | 0
15 | 0 | 0 | 0 | 0 | 0
16 | 0 | 0 | 0 | 0 | 0
17 | 0 | 0 | 0 | 0 | 0
18 | 0 | 0 | 0 | 0 | 0
19 | 0 | 0 | 0 | 0 | 0
20 | 0 | 0 | 0 | 0 | 0
21 | 0 | 0 | 0 | 0 | 0
22 | 0 | 0 | 0 | 0 | 0
23 | 0 | 0 | 0 | 0 | 0
24 | 0 | 0 | 0 | 0 | 0
25 | 0 | 0 | 0 | 0 | 0
26 | 0 | 0 | 0 | 0 | 0
27 | 0 | 0 | 0 | 0 | 0
28 | 0 | 0 | 0 | 0 | 0
29 | 0 | 0 | 0 | 0 | 0
30 | 0 | 0 | 0 | 0 | 0
31 | 0 | 0 | 0 | 0 | 0
32 | 0 | 0 | 0 | 0 | 0
33 | 0 | 0 | 0 | 0 | 0
34 | 0 | 0 | 0 | 0 | 0
35 | 0 | 0 | 0 | 0 | 0
36 | 0 | 0 | 0 | 0 | 0
37 | 0 | 0 | 0 | 0 | 0
38 | 0 | 0 | 0 | 0 | 0
39 | 0 | 0 | 0 | 0 | 0
40 | 0 | 0 | 0 | 0 | 0
41 | 0 | 0 | 0 | 0 | 0
42 | 0 | 0 | 0 | 0 | 0
43 | 0 | 0 | 0 | 0 | 0
44 | 0 | 0 | 0 | 0 | 0
45 | 2.9 | 0 | 0.80556 | 0.80556 | 0.40278
46 | 5.7 | 0 | 1.5833 | 0.77778 | 1.5972
47 | 8.6 | 0 | 2.3889 | 0.80556 | 3.5833
48 | 11.4 | 0 | 3.1667 | 0.77778 | 6.3611
49 | 14.3 | 0 | 3.9722 | 0.80556 | 9.9306
50 | 17.1 | 0 | 4.75 | 0.77778 | 14.2917
51 | 20 | 0 | 5.5556 | 0.80556 | 19.4444
52 | 20 | 0 | 5.5556 | 0 | 25
53 | 20 | 0 | 5.5556 | 0 | 30.5556
54 | 20 | 0 | 5.5556 | 0 | 36.1111
55 | 20 | 0 | 5.5556 | 0 | 41.6667
56 | 20 | 0 | 5.5556 | 0 | 47.2222
57 | 20 | 0 | 5.5556 | 0 | 52.7778
58 | 20 | 0 | 5.5556 | 0 | 58.3333
59 | 20 | 0 | 5.5556 | 0 | 63.8889
60 | 20 | 0 | 5.5556 | 0 | 69.4444
61 | 20 | 0 | 5.5556 | 0 | 75
62 | 20 | 0 | 5.5556 | 0 | 80.5556
63 | 20 | 0 | 5.5556 | 0 | 86.1111
64 | 20 | 0 | 5.5556 | 0 | 91.6667
65 | 20 | 0 | 5.5556 | 0 | 97.2222
66 | 20 | 0 | 5.5556 | 0 | 102.7778
67 | 17.1 | 0 | 4.75 | -0.80556 | 107.9306
68 | 14.3 | 0 | 3.9722 | -0.77778 | 112.2917
69 | 11.4 | 0 | 3.1667 | -0.80556 | 115.8611
70 | 8.6 | 0 | 2.3889 | -0.77778 | 118.6389
71 | 5.7 | 0 | 1.5833 | -0.80556 | 120.625
72 | 2.9 | 0 | 0.80556 | -0.77778 | 121.8194
73 | 0 | 0 | 0 | -0.80556 | 122.2222
74 | 0 | 0 | 0 | 0 | 122.2222
75 | 0 | 0 | 0 | 0 | 122.2222
76 | 0 | 0 | 0 | 0 | 122.2222
77 | 0 | 0 | 0 | 0 | 122.2222
78 | 0 | 0 | 0 | 0 | 122.2222
79 | 0 | 0 | 0 | 0 | 122.2222
80 | 0 | 0 | 0 | 0 | 122.2222
81 | 0 | 0 | 0 | 0 | 122.2222
82 | 0 | 0 | 0 | 0 | 122.2222
83 | 0 | 0 | 0 | 0 | 122.2222
84 | 0 | 0 | 0 | 0 | 122.2222
85 | 0 | 0 | 0 | 0 | 122.2222
86 | 0 | 0 | 0 | 0 | 122.2222
87 | 0 | 0 | 0 | 0 | 122.2222
88 | 0 | 0 | 0 | 0 | 122.2222
89 | 0 | 0 | 0 | 0 | 122.2222
90 | 2.9 | 0 | 0.80556 | 0.80556 | 122.625
91 | 5.7 | 0 | 1.5833 | 0.77778 | 123.8194
92 | 8.6 | 0 | 2.3889 | 0.80556 | 125.8056
93 | 11.4 | 0 | 3.1667 | 0.77778 | 128.5833
94 | 14.3 | 0 | 3.9722 | 0.80556 | 132.1528
95 | 17.1 | 0 | 4.75 | 0.77778 | 136.5139
96 | 20 | 0 | 5.5556 | 0.80556 | 141.6667
97 | 22.9 | 0 | 6.3611 | 0.80556 | 147.625
98 | 25.7 | 0 | 7.1389 | 0.77778 | 154.375
99 | 28.6 | 0 | 7.9444 | 0.80556 | 161.9167
100 | 31.4 | 0 | 8.7222 | 0.77778 | 170.25
101 | 34.3 | 0 | 9.5278 | 0.80556 | 179.375
102 | 37.1 | 0 | 10.3056 | 0.77778 | 189.2917
103 | 40 | 0 | 11.1111 | 0.80556 | 200
104 | 40 | 0 | 11.1111 | 0 | 211.1111
105 | 40 | 0 | 11.1111 | 0 | 222.2222
106 | 40 | 0 | 11.1111 | 0 | 233.3333
107 | 40 | 0 | 11.1111 | 0 | 244.4444
108 | 40 | 0 | 11.1111 | 0 | 255.5556
109 | 40 | 0 | 11.1111 | 0 | 266.6667
110 | 40 | 0 | 11.1111 | 0 | 277.7778
111 | 40 | 0 | 11.1111 | 0 | 288.8889
112 | 40 | 0 | 11.1111 | 0 | 300
113 | 40 | 0 | 11.1111 | 0 | 311.1111
114 | 40 | 0 | 11.1111 | 0 | 322.2222
115 | 40 | 0 | 11.1111 | 0 | 333.3333
116 | 40 | 0 | 11.1111 | 0 | 344.4444
117 | 40 | 0 | 11.1111 | 0 | 355.5556
118 | 40 | 0 | 11.1111 | 0 | 366.6667
119 | 38 | 0 | 10.5556 | -0.55556 | 377.5
120 | 36 | 0 | 10 | -0.55556 | 387.7778
121 | 34 | 0 | 9.4444 | -0.55556 | 397.5
122 | 32 | 0 | 8.8889 | -0.55556 | 406.6667
123 | 30 | 0 | 8.3333 | -0.55556 | 415.2778
124 | 28 | 0 | 7.7778 | -0.55556 | 423.3333
125 | 26 | 0 | 7.2222 | -0.55556 | 430.8333
126 | 24 | 0 | 6.6667 | -0.55556 | 437.7778
127 | 22 | 0 | 6.1111 | -0.55556 | 444.1667
128 | 20 | 0 | 5.5556 | -0.55556 | 450
129 | 20 | 0 | 5.5556 | 0 | 455.5556
130 | 20 | 0 | 5.5556 | 0 | 461.1111
131 | 21.7 | 0 | 6.0278 | 0.47222 | 466.9028
132 | 23.3 | 0 | 6.4722 | 0.44444 | 473.1528
133 | 25 | 0 | 6.9444 | 0.47222 | 479.8611
134 | 26.7 | 0 | 7.4167 | 0.47222 | 487.0417
135 | 28.3 | 0 | 7.8611 | 0.44444 | 494.6806
136 | 30 | 0 | 8.3333 | 0.47222 | 502.7778
137 | 31.7 | 0 | 8.8056 | 0.47222 | 511.3472
138 | 33.3 | 0 | 9.25 | 0.44444 | 520.375
139 | 35 | 0 | 9.7222 | 0.47222 | 529.8611
140 | 36.7 | 0 | 10.1944 | 0.47222 | 539.8194
141 | 38.3 | 0 | 10.6389 | 0.44444 | 550.2361
142 | 40 | 0 | 11.1111 | 0.47222 | 561.1111
143 | 38 | 0 | 10.5556 | -0.55556 | 571.9444
144 | 36 | 0 | 10 | -0.55556 | 582.2222
145 | 34 | 0 | 9.4444 | -0.55556 | 591.9444
146 | 32 | 0 | 8.8889 | -0.55556 | 601.1111
147 | 30 | 0 | 8.3333 | -0.55556 | 609.7222
148 | 28 | 0 | 7.7778 | -0.55556 | 617.7778
149 | 26 | 0 | 7.2222 | -0.55556 | 625.2778
150 | 24 | 0 | 6.6667 | -0.55556 | 632.2222
151 | 22 | 0 | 6.1111 | -0.55556 | 638.6111
152 | 20 | 0 | 5.5556 | -0.55556 | 644.4444
153 | 17.1 | 0 | 4.75 | -0.80556 | 649.5972
154 | 14.3 | 0 | 3.9722 | -0.77778 | 653.9583
155 | 11.4 | 0 | 3.1667 | -0.80556 | 657.5278
156 | 8.6 | 0 | 2.3889 | -0.77778 | 660.3056
157 | 5.7 | 0 | 1.5833 | -0.80556 | 662.2917
158 | 2.9 | 0 | 0.80556 | -0.77778 | 663.4861
159 | 0 | 0 | 0 | -0.80556 | 663.8889
160 | 0 | 0 | 0 | 0 | 663.8889
161 | 0 | 0 | 0 | 0 | 663.8889
162 | 0 | 0 | 0 | 0 | 663.8889
163 | 0 | 0 | 0 | 0 | 663.8889
164 | 0 | 0 | 0 | 0 | 663.8889
165 | 0 | 0 | 0 | 0 | 663.8889
166 | 0 | 0 | 0 | 0 | 663.8889
167 | 0 | 0 | 0 | 0 | 663.8889
168 | 0 | 0 | 0 | 0 | 663.8889
169 | 0 | 0 | 0 | 0 | 663.8889
170 | 0 | 0 | 0 | 0 | 663.8889
171 | 0 | 0 | 0 | 0 | 663.8889
172 | 0 | 0 | 0 | 0 | 663.8889
173 | 0 | 0 | 0 | 0 | 663.8889
174 | 0 | 0 | 0 | 0 | 663.8889
175 | 0 | 0 | 0 | 0 | 663.8889
176 | 0 | 0 | 0 | 0 | 663.8889
177 | 0 | 0 | 0 | 0 | 663.8889
178 | 0 | 0 | 0 | 0 | 663.8889
179 | 0 | 0 | 0 | 0 | 663.8889
180 | 2.9 | 0 | 0.80556 | 0.80556 | 664.2917
181 | 5.7 | 0 | 1.5833 | 0.77778 | 665.4861
182 | 8.6 | 0 | 2.3889 | 0.80556 | 667.4722
183 | 11.4 | 0 | 3.1667 | 0.77778 | 670.25
184 | 14.3 | 0 | 3.9722 | 0.80556 | 673.8194
185 | 17.1 | 0 | 4.75 | 0.77778 | 678.1806
186 | 20 | 0 | 5.5556 | 0.80556 | 683.3333
187 | 20 | 0 | 5.5556 | 0 | 688.8889
188 | 20 | 0 | 5.5556 | 0 | 694.4444
189 | 20 | 0 | 5.5556 | 0 | 700
190 | 20 | 0 | 5.5556 | 0 | 705.5556
191 | 20 | 0 | 5.5556 | 0 | 711.1111
192 | 20 | 0 | 5.5556 | 0 | 716.6667
193 | 20 | 0 | 5.5556 | 0 | 722.2222
194 | 20 | 0 | 5.5556 | 0 | 727.7778
195 | 20 | 0 | 5.5556 | 0 | 733.3333
196 | 20 | 0 | 5.5556 | 0 | 738.8889
197 | 20 | 0 | 5.5556 | 0 | 744.4444
198 | 20 | 0 | 5.5556 | 0 | 750
199 | 20 | 0 | 5.5556 | 0 | 755.5556
200 | 20 | 0 | 5.5556 | 0 | 761.1111
201 | 20 | 0 | 5.5556 | 0 | 766.6667
202 | 17.1 | 0 | 4.75 | -0.80556 | 771.8194
203 | 14.3 | 0 | 3.9722 | -0.77778 | 776.1806
204 | 11.4 | 0 | 3.1667 | -0.80556 | 779.75
205 | 8.6 | 0 | 2.3889 | -0.77778 | 782.5278
206 | 5.7 | 0 | 1.5833 | -0.80556 | 784.5139
207 | 2.9 | 0 | 0.80556 | -0.77778 | 785.7083
208 | 0 | 0 | 0 | -0.80556 | 786.1111
209 | 0 | 0 | 0 | 0 | 786.1111
210 | 0 | 0 | 0 | 0 | 786.1111
211 | 0 | 0 | 0 | 0 | 786.1111
212 | 0 | 0 | 0 | 0 | 786.1111
213 | 0 | 0 | 0 | 0 | 786.1111
214 | 0 | 0 | 0 | 0 | 786.1111
215 | 0 | 0 | 0 | 0 | 786.1111
216 | 0 | 0 | 0 | 0 | 786.1111
217 | 0 | 0 | 0 | 0 | 786.1111
218 | 0 | 0 | 0 | 0 | 786.1111
219 | 0 | 0 | 0 | 0 | 786.1111
220 | 0 | 0 | 0 | 0 | 786.1111
221 | 0 | 0 | 0 | 0 | 786.1111
222 | 0 | 0 | 0 | 0 | 786.1111
223 | 0 | 0 | 0 | 0 | 786.1111
224 | 0 | 0 | 0 | 0 | 786.1111
225 | 2.9 | 0 | 0.80556 | 0.80556 | 786.5139
226 | 5.7 | 0 | 1.5833 | 0.77778 | 787.7083
227 | 8.6 | 0 | 2.3889 | 0.80556 | 789.6944
228 | 11.4 | 0 | 3.1667 | 0.77778 | 792.4722
229 | 14.3 | 0 | 3.9722 | 0.80556 | 796.0417
230 | 17.1 | 0 | 4.75 | 0.77778 | 800.4028
231 | 20 | 0 | 5.5556 | 0.80556 | 805.5556
232 | 22.9 | 0 | 6.3611 | 0.80556 | 811.5139
233 | 25.7 | 0 | 7.1389 | 0.77778 | 818.2639
234 | 28.6 | 0 | 7.9444 | 0.80556 | 825.8056
235 | 31.4 | 0 | 8.7222 | 0.77778 | 834.1389
236 | 34.3 | 0 | 9.5278 | 0.80556 | 843.2639
237 | 37.1 | 0 | 10.3056 | 0.77778 | 853.1806
238 | 40 | 0 | 11.1111 | 0.80556 | 863.8889
239 | 40 | 0 | 11.1111 | 0 | 875
240 | 40 | 0 | 11.1111 | 0 | 886.1111
241 | 40 | 0 | 11.1111 | 0 | 897.2222
242 | 40 | 0 | 11.1111 | 0 | 908.3333
243 | 40 | 0 | 11.1111 | 0 | 919.4444
244 | 40 | 0 | 11.1111 | 0 | 930.5556
245 | 40 | 0 | 11.1111 | 0 | 941.6667
246 | 40 | 0 | 11.1111 | 0 | 952.7778
247 | 40 | 0 | 11.1111 | 0 | 963.8889
248 | 40 | 0 | 11.1111 | 0 | 975
249 | 40 | 0 | 11.1111 | 0 | 986.1111
250 | 40 | 0 | 11.1111 | 0 | 997.2222
251 | 40 | 0 | 11.1111 | 0 | 1008.3333
252 | 40 | 0 | 11.1111 | 0 | 1019.4444
253 | 40 | 0 | 11.1111 | 0 | 1030.5556
254 | 38 | 0 | 10.5556 | -0.55556 | 1041.3889
255 | 36 | 0 | 10 | -0.55556 | 1051.6667
256 | 34 | 0 | 9.4444 | -0.55556 | 1061.3889
257 | 32 | 0 | 8.8889 | -0.55556 | 1070.5556
258 | 30 | 0 | 8.3333 | -0.55556 | 1079.1667
259 | 28 | 0 | 7.7778 | -0.55556 | 1087.2222
260 | 26 | 0 | 7.2222 | -0.55556 | 1094.7222
261 | 24 | 0 | 6.6667 | -0.55556 | 1101.6667
262 | 22 | 0 | 6.1111 | -0.55556 | 1108.0556
263 | 20 | 0 | 5.5556 | -0.55556 | 1113.8889
264 | 20 | 0 | 5.5556 | 0 | 1119.4444
265 | 20 | 0 | 5.5556 | 0 | 1125
266 | 21.7 | 0 | 6.0278 | 0.47222 | 1130.7917
267 | 23.3 | 0 | 6.4722 | 0.44444 | 1137.0417
268 | 25 | 0 | 6.9444 | 0.47222 | 1143.75
269 | 26.7 | 0 | 7.4167 | 0.47222 | 1150.9306
270 | 28.3 | 0 | 7.8611 | 0.44444 | 1158.5694
271 | 30 | 0 | 8.3333 | 0.47222 | 1166.6667
272 | 31.7 | 0 | 8.8056 | 0.47222 | 1175.2361
273 | 33.3 | 0 | 9.25 | 0.44444 | 1184.2639
274 | 35 | 0 | 9.7222 | 0.47222 | 1193.75
275 | 36.7 | 0 | 10.1944 | 0.47222 | 1203.7083
276 | 38.3 | 0 | 10.6389 | 0.44444 | 1214.125
277 | 40 | 0 | 11.1111 | 0.47222 | 1225
278 | 38 | 0 | 10.5556 | -0.55556 | 1235.8333
279 | 36 | 0 | 10 | -0.55556 | 1246.1111
280 | 34 | 0 | 9.4444 | -0.55556 | 1255.8333
281 | 32 | 0 | 8.8889 | -0.55556 | 1265
282 | 30 | 0 | 8.3333 | -0.55556 | 1273.6111
283 | 28 | 0 | 7.7778 | -0.55556 | 1281.6667
284 | 26 | 0 | 7.2222 | -0.55556 | 1289.1667
285 | 24 | 0 | 6.6667 | -0.55556 | 1296.1111
286 | 22 | 0 | 6.1111 | -0.55556 | 1302.5
287 | 20 | 0 | 5.5556 | -0.55556 | 1308.3333
288 | 17.1 | 0 | 4.75 | -0.80556 | 1313.4861
289 | 14.3 | 0 | 3.9722 | -0.77778 | 1317.8472
290 | 11.4 | 0 | 3.1667 | -0.80556 | 1321.4167
291 | 8.6 | 0 | 2.3889 | -0.77778 | 1324.1944
292 | 5.7 | 0 | 1.5833 | -0.80556 | 1326.1806
293 | 2.9 | 0 | 0.80556 | -0.77778 | 1327.375
294 | 0 | 0 | 0 | -0.80556 | 1327.7778
295 | 0 | 0 | 0 | 0 | 1327.7778
296 | 0 | 0 | 0 | 0 | 1327.7778
297 | 0 | 0 | 0 | 0 | 1327.7778
298 | 0 | 0 | 0 | 0 | 1327.7778
299 | 0 | 0 | 0 | 0 | 1327.7778
300 | 0 | 0 | 0 | 0 | 1327.7778
301 | 0 | 0 | 0 | 0 | 1327.7778
302 | 0 | 0 | 0 | 0 | 1327.7778
303 | 0 | 0 | 0 | 0 | 1327.7778
304 | 0 | 0 | 0 | 0 | 1327.7778
305 | 0 | 0 | 0 | 0 | 1327.7778
306 | 0 | 0 | 0 | 0 | 1327.7778
307 | 0 | 0 | 0 | 0 | 1327.7778
308 | 0 | 0 | 0 | 0 | 1327.7778
309 | 0 | 0 | 0 | 0 | 1327.7778
310 | 0 | 0 | 0 | 0 | 1327.7778
311 | 0 | 0 | 0 | 0 | 1327.7778
312 | 0 | 0 | 0 | 0 | 1327.7778
313 | 0 | 0 | 0 | 0 | 1327.7778
314 | 0 | 0 | 0 | 0 | 1327.7778
315 | 2.9 | 0 | 0.80556 | 0.80556 | 1328.1806
316 | 5.7 | 0 | 1.5833 | 0.77778 | 1329.375
317 | 8.6 | 0 | 2.3889 | 0.80556 | 1331.3611
318 | 11.4 | 0 | 3.1667 | 0.77778 | 1334.1389
319 | 14.3 | 0 | 3.9722 | 0.80556 | 1337.7083
320 | 17.1 | 0 | 4.75 | 0.77778 | 1342.0694
321 | 20 | 0 | 5.5556 | 0.80556 | 1347.2222
322 | 20 | 0 | 5.5556 | 0 | 1352.7778
323 | 20 | 0 | 5.5556 | 0 | 1358.3333
324 | 20 | 0 | 5.5556 | 0 | 1363.8889
325 | 20 | 0 | 5.5556 | 0 | 1369.4444
326 | 20 | 0 | 5.5556 | 0 | 1375
327 | 20 | 0 | 5.5556 | 0 | 1380.5556
328 | 20 | 0 | 5.5556 | 0 | 1386.1111
329 | 20 | 0 | 5.5556 | 0 | 1391.6667
330 | 20 | 0 | 5.5556 | 0 | 1397.2222
331 | 20 | 0 | 5.5556 | 0 | 1402.7778
332 | 20 | 0 | 5.5556 | 0 | 1408.3333
333 | 20 | 0 | 5.5556 | 0 | 1413.8889
334 | 20 | 0 | 5.5556 | 0 | 1419.4444
335 | 20 | 0 | 5.5556 | 0 | 1425
336 | 20 | 0 | 5.5556 | 0 | 1430.5556
337 | 17.1 | 0 | 4.75 | -0.80556 | 1435.7083
338 | 14.3 | 0 | 3.9722 | -0.77778 | 1440.0694
339 | 11.4 | 0 | 3.1667 | -0.80556 | 1443.6389
340 | 8.6 | 0 | 2.3889 | -0.77778 | 1446.4167
341 | 5.7 | 0 | 1.5833 | -0.80556 | 1448.4028
342 | 2.9 | 0 | 0.80556 | -0.77778 | 1449.5972
343 | 0 | 0 | 0 | -0.80556 | 1450
344 | 0 | 0 | 0 | 0 | 1450
345 | 0 | 0 | 0 | 0 | 1450
346 | 0 | 0 | 0 | 0 | 1450
347 | 0 | 0 | 0 | 0 | 1450
348 | 0 | 0 | 0 | 0 | 1450
349 | 0 | 0 | 0 | 0 | 1450
350 | 0 | 0 | 0 | 0 | 1450
351 | 0 | 0 | 0 | 0 | 1450
352 | 0 | 0 | 0 | 0 | 1450
353 | 0 | 0 | 0 | 0 | 1450
354 | 0 | 0 | 0 | 0 | 1450
355 | 0 | 0 | 0 | 0 | 1450
356 | 0 | 0 | 0 | 0 | 1450
357 | 0 | 0 | 0 | 0 | 1450
358 | 0 | 0 | 0 | 0 | 1450
359 | 0 | 0 | 0 | 0 | 1450
360 | 2.9 | 0 | 0.80556 | 0.80556 | 1450.4028
361 | 5.7 | 0 | 1.5833 | 0.77778 | 1451.5972
362 | 8.6 | 0 | 2.3889 | 0.80556 | 1453.5833
363 | 11.4 | 0 | 3.1667 | 0.77778 | 1456.3611
364 | 14.3 | 0 | 3.9722 | 0.80556 | 1459.9306
365 | 17.1 | 0 | 4.75 | 0.77778 | 1464.2917
366 | 20 | 0 | 5.5556 | 0.80556 | 1469.4444
367 | 22.9 | 0 | 6.3611 | 0.80556 | 1475.4028
368 | 25.7 | 0 | 7.1389 | 0.77778 | 1482.1528
369 | 28.6 | 0 | 7.9444 | 0.80556 | 1489.6944
370 | 31.4 | 0 | 8.7222 | 0.77778 | 1498.0278
371 | 34.3 | 0 | 9.5278 | 0.80556 | 1507.1528
372 | 37.1 | 0 | 10.3056 | 0.77778 | 1517.0694
373 | 40 | 0 | 11.1111 | 0.80556 | 1527.7778
374 | 40 | 0 | 11.1111 | 0 | 1538.8889
375 | 40 | 0 | 11.1111 | 0 | 1550
376 | 40 | 0 | 11.1111 | 0 | 1561.1111
377 | 40 | 0 | 11.1111 | 0 | 1572.2222
378 | 40 | 0 | 11.1111 | 0 | 1583.3333
379 | 40 | 0 | 11.1111 | 0 | 1594.4444
380 | 40 | 0 | 11.1111 | 0 | 1605.5556
381 | 40 | 0 | 11.1111 | 0 | 1616.6667
382 | 40 | 0 | 11.1111 | 0 | 1627.7778
383 | 40 | 0 | 11.1111 | 0 | 1638.8889
384 | 40 | 0 | 11.1111 | 0 | 1650
385 | 40 | 0 | 11.1111 | 0 | 1661.1111
386 | 40 | 0 | 11.1111 | 0 | 1672.2222
387 | 40 | 0 | 11.1111 | 0 | 1683.3333
388 | 40 | 0 | 11.1111 | 0 | 1694.4444
389 | 38 | 0 | 10.5556 | -0.55556 | 1705.2778
390 | 36 | 0 | 10 | -0.55556 | 1715.5556
391 | 34 | 0 | 9.4444 | -0.55556 | 1725.2778
392 | 32 | 0 | 8.8889 | -0.55556 | 1734.4444
393 | 30 | 0 | 8.3333 | -0.55556 | 1743.0556
394 | 28 | 0 | 7.7778 | -0.55556 | 1751.1111
395 | 26 | 0 | 7.2222 | -0.55556 | 1758.6111
396 | 24 | 0 | 6.6667 | -0.55556 | 1765.5556
397 | 22 | 0 | 6.1111 | -0.55556 | 1771.9444
398 | 20 | 0 | 5.5556 | -0.55556 | 1777.7778
399 | 20 | 0 | 5.5556 | 0 | 1783.3333
400 | 20 | 0 | 5.5556 | 0 | 1788.8889
401 | 21.7 | 0 | 6.0278 | 0.47222 | 1794.6806
402 | 23.3 | 0 | 6.4722 | 0.44444 | 1800.9306
403 | 25 | 0 | 6.9444 | 0.47222 | 1807.6389
404 | 26.7 | 0 | 7.4167 | 0.47222 | 1814.8194
405 | 28.3 | 0 | 7.8611 | 0.44444 | 1822.4583
406 | 30 | 0 | 8.3333 | 0.47222 | 1830.5556
407 | 31.7 | 0 | 8.8056 | 0.47222 | 1839.125
408 | 33.3 | 0 | 9.25 | 0.44444 | 1848.1528
409 | 35 | 0 | 9.7222 | 0.47222 | 1857.6389
410 | 36.7 | 0 | 10.1944 | 0.47222 | 1867.5972
411 | 38.3 | 0 | 10.6389 | 0.44444 | 1878.0139
412 | 40 | 0 | 11.1111 | 0.47222 | 1888.8889
413 | 38 | 0 | 10.5556 | -0.55556 | 1899.7222
414 | 36 | 0 | 10 | -0.55556 | 1910
415 | 34 | 0 | 9.4444 | -0.55556 | 1919.7222
416 | 32 | 0 | 8.8889 | -0.55556 | 1928.8889
417 | 30 | 0 | 8.3333 | -0.55556 | 1937.5
418 | 28 | 0 | 7.7778 | -0.55556 | 1945.5556
419 | 26 | 0 | 7.2222 | -0.55556 | 1953.0556
420 | 24 | 0 | 6.6667 | -0.55556 | 1960
421 | 22 | 0 | 6.1111 | -0.55556 | 1966.3889
422 | 20 | 0 | 5.5556 | -0.55556 | 1972.2222
423 | 17.1 | 0 | 4.75 | -0.80556 | 1977.375
424 | 14.3 | 0 | 3.9722 | -0.77778 | 1981.7361
425 | 11.4 | 0 | 3.1667 | -0.80556 | 1985.3056
426 | 8.6 | 0 | 2.3889 | -0.77778 | 1988.0833
427 | 5.7 | 0 | 1.5833 | -0.80556 | 1990.0694
428 | 2.9 | 0 | 0.80556 | -0.77778 | 1991.2639
429 | 0 | 0 | 0 | -0.80556 | 1991.6667
430 | 0 | 0 | 0 | 0 | 1991.6667
431 | 0 | 0 | 0 | 0 | 1991.6667
432 | 0 | 0 | 0 | 0 | 1991.6667
433 | 0 | 0 | 0 | 0 | 1991.6667
434 | 0 | 0 | 0 | 0 | 1991.6667
435 | 0 | 0 | 0 | 0 | 1991.6667
436 | 0 | 0 | 0 | 0 | 1991.6667
437 | 0 | 0 | 0 | 0 | 1991.6667
438 | 0 | 0 | 0 | 0 | 1991.6667
439 | 0 | 0 | 0 | 0 | 1991.6667
440 | 0 | 0 | 0 | 0 | 1991.6667
441 | 0 | 0 | 0 | 0 | 1991.6667
442 | 0 | 0 | 0 | 0 | 1991.6667
443 | 0 | 0 | 0 | 0 | 1991.6667
444 | 0 | 0 | 0 | 0 | 1991.6667
445 | 0 | 0 | 0 | 0 | 1991.6667
446 | 0 | 0 | 0 | 0 | 1991.6667
447 | 0 | 0 | 0 | 0 | 1991.6667
448 | 0 | 0 | 0 | 0 | 1991.6667
449 | 0 | 0 | 0 | 0 | 1991.6667
450 | 0 | 0 | 0 | 0 | 1991.6667
451 | 0 | 0 | 0 | 0 | 1991.6667
452 | 0 | 0 | 0 | 0 | 1991.6667
453 | 0 | 0 | 0 | 0 | 1991.6667
454 | 0 | 0 | 0 | 0 | 1991.6667
455 | 0 | 0 | 0 | 0 | 1991.6667
456 | 0 | 0 | 0 | 0 | 1991.6667
457 | 0 | 0 | 0 | 0 | 1991.6667
458 | 0 | 0 | 0 | 0 | 1991.6667
459 | 0 | 0 | 0 | 0 | 1991.6667
460 | 0 | 0 | 0 | 0 | 1991.6667
461 | 0 | 0 | 0 | 0 | 1991.6667
462 | 0 | 0 | 0 | 0 | 1991.6667
463 | 0 | 0 | 0 | 0 | 1991.6667
464 | 0 | 0 | 0 | 0 | 1991.6667
465 | 0 | 0 | 0 | 0 | 1991.6667
466 | 0 | 0 | 0 | 0 | 1991.6667
467 | 0 | 0 | 0 | 0 | 1991.6667
468 | 0 | 0 | 0 | 0 | 1991.6667
469 | 0 | 0 | 0 | 0 | 1991.6667
470 | 0 | 0 | 0 | 0 | 1991.6667
471 | 0 | 0 | 0 | 0 | 1991.6667
472 | 0 | 0 | 0 | 0 | 1991.6667
473 | 0 | 0 | 0 | 0 | 1991.6667
474 | 0 | 0 | 0 | 0 | 1991.6667
475 | 0 | 0 | 0 | 0 | 1991.6667
476 | 0 | 0 | 0 | 0 | 1991.6667
477 | 0 | 0 | 0 | 0 | 1991.6667
478 | 0 | 0 | 0 | 0 | 1991.6667
479 | 0 | 0 | 0 | 0 | 1991.6667
480 | 0 | 0 | 0 | 0 | 1991.6667
481 | 0 | 0 | 0 | 0 | 1991.6667
482 | 0 | 0 | 0 | 0 | 1991.6667
483 | 0 | 0 | 0 | 0 | 1991.6667
484 | 0 | 0 | 0 | 0 | 1991.6667
485 | 0 | 0 | 0 | 0 | 1991.6667
486 | 0 | 0 | 0 | 0 | 1991.6667
487 | 0 | 0 | 0 | 0 | 1991.6667
488 | 0 | 0 | 0 | 0 | 1991.6667
489 | 0 | 0 | 0 | 0 | 1991.6667
490 | 0 | 0 | 0 | 0 | 1991.6667
491 | 0 | 0 | 0 | 0 | 1991.6667
492 | 0 | 0 | 0 | 0 | 1991.6667
493 | 0 | 0 | 0 | 0 | 1991.6667
494 | 0 | 0 | 0 | 0 | 1991.6667
495 | 2.8 | 0 | 0.77778 | 0.77778 | 1992.0556
496 | 5.6 | 0 | 1.5556 | 0.77778 | 1993.2222
497 | 8.3 | 0 | 2.3056 | 0.75 | 1995.1528
498 | 11.1 | 0 | 3.0833 | 0.77778 | 1997.8472
499 | 13.9 | 0 | 3.8611 | 0.77778 | 2001.3194
500 | 16.7 | 0 | 4.6389 | 0.77778 | 2005.5694
501 | 19.4 | 0 | 5.3889 | 0.75 | 2010.5833
502 | 22.2 | 0 | 6.1667 | 0.77778 | 2016.3611
503 | 25 | 0 | 6.9444 | 0.77778 | 2022.9167
504 | 27.8 | 0 | 7.7222 | 0.77778 | 2030.25
505 | 30.6 | 0 | 8.5 | 0.77778 | 2038.3611
506 | 33.3 | 0 | 9.25 | 0.75 | 2047.2361
507 | 36.1 | 0 | 10.0278 | 0.77778 | 2056.875
508 | 38.9 | 0 | 10.8056 | 0.77778 | 2067.2917
509 | 41.7 | 0 | 11.5833 | 0.77778 | 2078.4861
510 | 44.4 | 0 | 12.3333 | 0.75 | 2090.4444
511 | 47.2 | 0 | 13.1111 | 0.77778 | 2103.1667
512 | 50 | 0 | 13.8889 | 0.77778 | 2116.6667
513 | 50 | 0 | 13.8889 | 0 | 2130.5556
514 | 50 | 0 | 13.8889 | 0 | 2144.4444
515 | 50 | 0 | 13.8889 | 0 | 2158.3333
516 | 50 | 0 | 13.8889 | 0 | 2172.2222
517 | 50 | 0 | 13.8889 | 0 | 2186.1111
518 | 50 | 0 | 13.8889 | 0 | 2200
519 | 50 | 0 | 13.8889 | 0 | 2213.8889
520 | 50 | 0 | 13.8889 | 0 | 2227.7778
521 | 50 | 0 | 13.8889 | 0 | 2241.6667
522 | 50 | 0 | 13.8889 | 0 | 2255.5556
523 | 50 | 0 | 13.8889 | 0 | 2269.4444
524 | 50 | 0 | 13.8889 | 0 | 2283.3333
525 | 47.5 | 0 | 13.1944 | -0.69444 | 2296.875
526 | 45 | 0 | 12.5 | -0.69444 | 2309.7222
527 | 42.5 | 0 | 11.8056 | -0.69444 | 2321.875
528 | 40 | 0 | 11.1111 | -0.69444 | 2333.3333
529 | 40 | 0 | 11.1111 | 0 | 2344.4444
530 | 40 | 0 | 11.1111 | 0 | 2355.5556
531 | 40 | 0 | 11.1111 | 0 | 2366.6667
532 | 40 | 0 | 11.1111 | 0 | 2377.7778
533 | 41.3 | 0 | 11.4722 | 0.36111 | 2389.0694
534 | 42.5 | 0 | 11.8056 | 0.33333 | 2400.7083
535 | 43.8 | 0 | 12.1667 | 0.36111 | 2412.6944
536 | 45 | 0 | 12.5 | 0.33333 | 2425.0278
537 | 46.3 | 0 | 12.8611 | 0.36111 | 2437.7083
538 | 47.5 | 0 | 13.1944 | 0.33333 | 2450.7361
539 | 48.8 | 0 | 13.5556 | 0.36111 | 2464.1111
540 | 50 | 0 | 13.8889 | 0.33333 | 2477.8333
541 | 51.3 | 0 | 14.25 | 0.36111 | 2491.9028
542 | 52.5 | 0 | 14.5833 | 0.33333 | 2506.3194
543 | 53.8 | 0 | 14.9444 | 0.36111 | 2521.0833
544 | 55 | 0 | 15.2778 | 0.33333 | 2536.1944
545 | 56.3 | 0 | 15.6389 | 0.36111 | 2551.6528
546 | 57.5 | 0 | 15.9722 | 0.33333 | 2567.4583
547 | 58.8 | 0 | 16.3333 | 0.36111 | 2583.6111
548 | 60 | 0 | 16.6667 | 0.33333 | 2600.1111
549 | 60 | 0 | 16.6667 | 0 | 2616.7778
550 | 60 | 0 | 16.6667 | 0 | 2633.4444
551 | 60 | 0 | 16.6667 | 0 | 2650.1111
552 | 60 | 0 | 16.6667 | 0 | 2666.7778
553 | 60 | 0 | 16.6667 | 0 | 2683.4444
554 | 60 | 0 | 16.6667 | 0 | 2700.1111
555 | 60 | 0 | 16.6667 | 0 | 2716.7778
556 | 60 | 0 | 16.6667 | 0 | 2733.4444
557 | 60 | 0 | 16.6667 | 0 | 2750.1111
558 | 60 | 0 | 16.6667 | 0 | 2766.7778
559 | 60.9 | 0 | 16.9167 | 0.25 | 2783.5694
560 | 61.8 | 0 | 17.1667 | 0.25 | 2800.6111
561 | 62.7 | 0 | 17.4167 | 0.25 | 2817.9028
562 | 63.6 | 0 | 17.6667 | 0.25 | 2835.4444
563 | 64.5 | 0 | 17.9167 | 0.25 | 2853.2361
564 | 65.5 | 0 | 18.1944 | 0.27778 | 2871.2917
565 | 66.4 | 0 | 18.4444 | 0.25 | 2889.6111
566 | 67.3 | 0 | 18.6944 | 0.25 | 2908.1806
567 | 68.2 | 0 | 18.9444 | 0.25 | 2927
568 | 69.1 | 0 | 19.1944 | 0.25 | 2946.0694
569 | 70 | 0 | 19.4444 | 0.25 | 2965.3889
570 | 70 | 0 | 19.4444 | 0 | 2984.8333
571 | 70 | 0 | 19.4444 | 0 | 3004.2778
572 | 70 | 0 | 19.4444 | 0 | 3023.7222
573 | 70 | 0 | 19.4444 | 0 | 3043.1667
574 | 70 | 0 | 19.4444 | 0 | 3062.6111
575 | 70 | 0 | 19.4444 | 0 | 3082.0556
576 | 70 | 0 | 19.4444 | 0 | 3101.5
577 | 70 | 0 | 19.4444 | 0 | 3120.9444
578 | 70 | 0 | 19.4444 | 0 | 3140.3889
579 | 70 | 0 | 19.4444 | 0 | 3159.8333
580 | 68 | 0 | 18.8889 | -0.55556 | 3179
581 | 66 | 0 | 18.3333 | -0.55556 | 3197.6111
582 | 64 | 0 | 17.7778 | -0.55556 | 3215.6667
583 | 62 | 0 | 17.2222 | -0.55556 | 3233.1667
584 | 60 | 0 | 16.6667 | -0.55556 | 3250.1111
585 | 58 | 0 | 16.1111 | -0.55556 | 3266.5
586 | 56 | 0 | 15.5556 | -0.55556 | 3282.3333
587 | 54 | 0 | 15 | -0.55556 | 3297.6111
588 | 52 | 0 | 14.4444 | -0.55556 | 3312.3333
589 | 50 | 0 | 13.8889 | -0.55556 | 3326.5
590 | 50 | 0 | 13.8889 | 0 | 3340.3889
591 | 50 | 0 | 13.8889 | 0 | 3354.2778
592 | 50 | 0 | 13.8889 | 0 | 3368.1667
593 | 50 | 0 | 13.8889 | 0 | 3382.0556
594 | 50.9 | 0 | 14.1389 | 0.25 | 3396.0694
595 | 51.8 | 0 | 14.3889 | 0.25 | 3410.3333
596 | 52.7 | 0 | 14.6389 | 0.25 | 3424.8472
597 | 53.6 | 0 | 14.8889 | 0.25 | 3439.6111
598 | 54.5 | 0 | 15.1389 | 0.25 | 3454.625
599 | 55.5 | 0 | 15.4167 | 0.27778 | 3469.9028
600 | 56.4 | 0 | 15.6667 | 0.25 | 3485.4444
601 | 57.3 | 0 | 15.9167 | 0.25 | 3501.2361
602 | 58.2 | 0 | 16.1667 | 0.25 | 3517.2778
603 | 59.1 | 0 | 16.4167 | 0.25 | 3533.5694
604 | 60 | 0 | 16.6667 | 0.25 | 3550.1111
605 | 60.9 | 0 | 16.9167 | 0.25 | 3566.9028
606 | 61.8 | 0 | 17.1667 | 0.25 | 3583.9444
607 | 62.7 | 0 | 17.4167 | 0.25 | 3601.2361
608 | 63.6 | 0 | 17.6667 | 0.25 | 3618.7778
609 | 64.5 | 0 | 17.9167 | 0.25 | 3636.5694
610 | 65.5 | 0 | 18.1944 | 0.27778 | 3654.625
611 | 66.4 | 0 | 18.4444 | 0.25 | 3672.9444
612 | 67.3 | 0 | 18.6944 | 0.25 | 3691.5139
613 | 68.2 | 0 | 18.9444 | 0.25 | 3710.3333
614 | 69.1 | 0 | 19.1944 | 0.25 | 3729.4028
615 | 70 | 0 | 19.4444 | 0.25 | 3748.7222
616 | 70 | 0 | 19.4444 | 0 | 3768.1667
617 | 70 | 0 | 19.4444 | 0 | 3787.6111
618 | 70 | 0 | 19.4444 | 0 | 3807.0556
619 | 70 | 0 | 19.4444 | 0 | 3826.5
620 | 70 | 0 | 19.4444 | 0 | 3845.9444
621 | 68 | 0 | 18.8889 | -0.55556 | 3865.1111
622 | 66 | 0 | 18.3333 | -0.55556 | 3883.7222
623 | 64 | 0 | 17.7778 | -0.55556 | 3901.7778
624 | 62 | 0 | 17.2222 | -0.55556 | 3919.2778
625 | 60 | 0 | 16.6667 | -0.55556 | 3936.2222
626 | 58 | 0 | 16.1111 | -0.55556 | 3952.6111
627 | 56 | 0 | 15.5556 | -0.55556 | 3968.4444
628 | 54 | 0 | 15 | -0.55556 | 3983.7222
629 | 52 | 0 | 14.4444 | -0.55556 | 3998.4444
630 | 50 | 0 | 13.8889 | -0.55556 | 4012.6111
631 | 48 | 0 | 13.3333 | -0.55556 | 4026.2222
632 | 46 | 0 | 12.7778 | -0.55556 | 4039.2778
633 | 44 | 0 | 12.2222 | -0.55556 | 4051.7778
634 | 42 | 0 | 11.6667 | -0.55556 | 4063.7222
635 | 40 | 0 | 11.1111 | -0.55556 | 4075.1111
636 | 38 | 0 | 10.5556 | -0.55556 | 4085.9444
637 | 36 | 0 | 10 | -0.55556 | 4096.2222
638 | 34 | 0 | 9.4444 | -0.55556 | 4105.9444
639 | 32 | 0 | 8.8889 | -0.55556 | 4115.1111
640 | 30 | 0 | 8.3333 | -0.55556 | 4123.7222
641 | 27 | 0 | 7.5 | -0.83333 | 4131.6389
642 | 24 | 0 | 6.6667 | -0.83333 | 4138.7222
643 | 21 | 0 | 5.8333 | -0.83333 | 4144.9722
644 | 18 | 0 | 5 | -0.83333 | 4150.3889
645 | 15 | 0 | 4.1667 | -0.83333 | 4154.9722
646 | 12 | 0 | 3.3333 | -0.83333 | 4158.7222
647 | 9 | 0 | 2.5 | -0.83333 | 4161.6389
648 | 6 | 0 | 1.6667 | -0.83333 | 4163.7222
649 | 3 | 0 | 0.83333 | -0.83333 | 4164.9722
650 | 0 | 0 | 0 | -0.83333 | 4165.3889
651 | 0 | 0 | 0 | 0 | 4165.3889
652 | 0 | 0 | 0 | 0 | 4165.3889
653 | 0 | 0 | 0 | 0 | 4165.3889
654 | 0 | 0 | 0 | 0 | 4165.3889
655 | 0 | 0 | 0 | 0 | 4165.3889
656 | 0 | 0 | 0 | 0 | 4165.3889
657 | 0 | 0 | 0 | 0 | 4165.3889
658 | 0 | 0 | 0 | 0 | 4165.3889
659 | 0 | 0 | 0 | 0 | 4165.3889
660 | 0 | 0 | 0 | 0 | 4165.3889

## New Cycle 1
New Cycle 1
Test Time [sec.] | Vehicle Speed [kph] | Slope [%] | Speed [m/s] | Acceleration [m/s2] | Distance [m] | Totals
|  |  | 0 | 0 | 0 | Distance (m) | 0
|  |  | 0 | 0 | 0 | Duration (sec.) | 0
|  |  | 0 | 0 | 0 | Average Speed (km/h) | #DIV/0!
|  |  | 0 | 0 | 0 | Average Acceleration (m/s2) | #DIV/0!
|  |  | 0 | 0 | 0 | Average deceleration (m/s2) | #DIV/0!
|  |  | 0 | 0 | 0 | Maximum Speed (km/h) | 0
|  |  | 0 | 0 | 0 | Maximum Acceleration (m/s2) | 0
|  |  | 0 | 0 | 0 | Maximum deceleration (m/s2) | 0

## New Cycle 2
New Cycle 2
Test Time [sec.] | Vehicle Speed [kph] | Slope [%] | Speed [m/s] | Acceleration [m/s2] | Distance [m] | Totals
|  |  | 0 | 0 | 0 | Distance (m) | 0
|  |  | 0 | 0 | 0 | Duration (sec.) | 0
|  |  | 0 | 0 | 0 | Average Speed (km/h) | #DIV/0!
|  |  | 0 | 0 | 0 | Average Acceleration (m/s2) | #DIV/0!
|  |  | 0 | 0 | 0 | Average deceleration (m/s2) | #DIV/0!
|  |  | 0 | 0 | 0 | Maximum Speed (km/h) | 0
|  |  | 0 | 0 | 0 | Maximum Acceleration (m/s2) | 0
|  |  | 0 | 0 | 0 | Maximum deceleration (m/s2) | 0

## New Cycle 3
New Cycle 3
Test Time [sec.] | Vehicle Speed [kph] | Slope [%] | Speed [m/s] | Acceleration [m/s2] | Distance [m] | Totals
|  |  | 0 | 0 | 0 | Distance (m) | 0
|  |  | 0 | 0 | 0 | Duration (sec.) | 0
|  |  | 0 | 0 | 0 | Average Speed (km/h) | #DIV/0!
|  |  | 0 | 0 | 0 | Average Acceleration (m/s2) | #DIV/0!
|  |  | 0 | 0 | 0 | Average deceleration (m/s2) | #DIV/0!
|  |  | 0 | 0 | 0 | Maximum Speed (km/h) | 0
|  |  | 0 | 0 | 0 | Maximum Acceleration (m/s2) | 0
|  |  | 0 | 0 | 0 | Maximum deceleration (m/s2) | 0

## Technical information
Application
Calculations (acceleration, distance, ect.)
For the USA cycles I used the conversion rate of 1 mile = 1.6093 km and therefore 1 mph = 1.6093 kph
After converting the speed from kph to m/s I calculated the acceleration by subtracting the speed one second previous from the current speed
I calculated the distance traveled in each second using Equation 1)
Then I calculated the displacement for each second by adding the distance traveled in that second to the distances traveled in the previous seconds
Equation 1)
WLTC Classes | Power mass ratio
1 | 22 W/kg or less
2 | more than 22 W/kg and 34 W/kg or less
3 | more than 34 W/kg

## Disclaimer
Content: The present Excel sheets were created with great care, but have not been double checked. Errors cannot be excluded. No liability is assumed for the completeness and accuracy of the data file. Please inform the author in case of any mistakes in the data file or due to insentives for improvements and add-ons.
Copyright: The duplication, editing, distribution and any kind of application outside of the studies / the Darmstadt university of applied sciences, needs to be written permission by the author. Copys of this file are just permitted for private usage, not for commercial purposes.
Author: Prof. Dr. Christian Weiner Fachbereich Elektrotechnik und Informationstechnik Hochschule Darmstadt Birkenweg 8 64295 Darmstadt christian.weiner@h-da.de
Known mistakes: The WLTC cycle has not yet been finalized and approved therefore the values for the WLTC data may not be 100% accurate (the WLTC drive cycle is expected to be finalized and approved in October of 2015) The equation to automatically select the version of the WLTC drive cycle for each vehicle should use the rated motor power to select the correct vehicle class. The current equation uses the maximum motor power, due to the fact that we could not retrieve the rated motor power data for any of the vehicles in our vehicle database. We do not have any standards codes for the drive cycles, other than the drive cycle names, but we have included a column for these codes for future use.