## Model SX
packetId | idHex | name | unit | numBits | Reported by | Comment | Calculated in-app | Measurement accuracy | Accuracy comment | Source | Classic Model S | Newer cars
14 | 00E | Steering angle | deg | 16 | ? |  |  | 10 |  | Chouinard/teslalog.com | x | x
258 | 102 | Battery current | A | 16 | BMS |  |  | 10 |  | WK057/Skie.net | x | x
258 | 102 | Battery power | kW | 16 | BMS |  | x | 10 |  | scan my tesla | x | x
258 | 102 | Battery voltage | V | 16 | BMS |  |  | 10 |  | WK057/Skie.net | x | x
262 | 106 | Rr motor RPM | RPM | 16 | Rear drive unit |  |  | 10 |  | WK057/Skie.net | x | x
277 | 115 | Fr motor RPM | RPM | 16 | Front drive unit |  |  | 10 |  | WK057/Skie.net |  | x
278 | 116 | Rr torque estimate | Nm | 16 | Rear drive unit | Always shows 0 on classic/RWD model S |  | 10 |  | WK057/Skie.net |  | x
278 | 116 | Speed | km¦h | 16 | Rear drive unit | Seems to be about 1 km/h less than the in-car speedo. Noticed that this one goes up if the rear tires are spinning (I have an RWD car), while the in-car speedo does not (which suggests this one is calculated from motor RPM or rear wheel sensors, and the in-car speedo comes from GPS or front wheels). |  | 10 |  | WK057/Skie.net | x | x
325 | 145 | Fr torque estimate | Nm | 16 | Front drive unit |  |  | 10 |  | WK057/Skie.net |  | x
340 | 154 | Rr torque measured | Nm | 16 | Rear drive unit |  |  | 10 |  | WK057/Skie.net | x | x
340 | 154 | Watt pedal | % | 8 | Rear drive unit |  |  | 10 |  | WK057/Skie.net | x | x
360 | 168 | Brake pedal | % | 16 | ? |  |  | 3 | Scaling is still inaccurate | Chouinard/teslalog.com | x
468 | 1D4 | Fr torque measured | Nm | 16 | Front drive unit |  |  | 10 |  | WK057/Skie.net |  | x
468 | 1D4 | Rr/Fr torque bias | % | 1 |  |  | x | 10 |  | scan my tesla | x | x
528 | 210 | DC-DC coolant inlet | C | 8 | DC-DC |  |  | 10 |  | WK057/Skie.net | x | x
528 | 210 | DC-DC current | A12 | 8 | DC-DC | Current draw of the 12v system, including 12v battery charge |  | 10 |  | WK057/Skie.net | x | x
528 | 210 | DC-DC efficiency | % |  | DC-DC |  | x | 5 |  | scan my tesla | x | x
528 | 210 | DC-DC input power | W | 8 | DC-DC |  |  | 10 |  | WK057/Skie.net | x | x
528 | 210 | DC-DC output power | W | 8 | DC-DC |  |  | 10 |  | WK057/Skie.net | x | x
528 | 210 | DC-DC voltage | V12 | 8 | DC-DC |  |  | 10 |  | WK057/Skie.net | x | x
528 | 210 | HV power | kW | 8 |  | Battery power minus DC-DC input power | x | 8 |  | scan my tesla | x | x
562 | 232 | Max discharge power | kW | 16 | BMS |  |  | 10 |  | WK057/Skie.net | x | x
562 | 232 | Max regen power | kW | 16 | BMS |  |  | 10 |  | WK057/Skie.net | x | x
614 | 266 | Non-propulsive power | kW | 24 |  |  | x | 10 |  | scan my tesla | x | x
614 | 266 | Rr dissipation | kW | 8 | Rear drive unit | My understanding is that this is energy lost to heat, friction etc. |  | 5 | Very low res, always reports 0.5 kw as long as the drive unit is active. This throws off many other calculations, so I subtract 0.5 kw. Not sure how accurate it is on higher loads | WK057/Skie.net | x | x
614 | 266 | Rr drive power max | KW | 16 | Rear drive unit | Reported by drive unit. Will differ from the limits given by BMS |  | 10 |  | WK057/Skie.net | x | x
614 | 266 | Rr efficiency | % | 24 |  |  | x | 5 | Lots of assumptions, also relies on Dissipation | WK057/Skie.net | x | x
614 | 266 | Rr input power | kW |  | Rear drive unit | Mech power + Dissipation | x | 5 |  | scan my tesla | x | x
614 | 266 | Rr inverter 12V | V12 | 8 | Rear drive unit | 12v feed at drive unit |  | 10 |  | WK057/Skie.net | x | x
614 | 266 | Rr mech power | kW | 16 | Rear drive unit | Shaft power at motor output |  | 7 | I'd like to compare this to a dyno run. On my car it seems to come close to the car's spec when the battery is full | WK057/Skie.net | x | x
614 | 266 | Rr mech power HP | HP | 16 | Rear drive unit | Mech power converted to U.S. horse power | x | 7 | I'd like to compare this to a dyno run. On my car it seems to come close to the car's spec when the battery is full. There are many types of HP, I used KW -> Electric HP. | WK057/Skie.net | x | x
614 | 266 | Rr regen power max | KW | 8 | Rear drive unit | Reported by drive unit. Will differ from the limits given by BMS |  | 10 |  | WK057/Skie.net | x | x
614 | 266 | Rr stator current | A | 16 | Rear drive unit |  |  | 10 |  | WK057/Skie.net | x | x
648 | 288 | Rear drive ratio | :1 |  |  |  | x | 3 | Unstable numerical calculation from rear wheel rpm vs motor rpm. Assuming my car has the 9,73:1 | scan my tesla | x
648 | 288 | Rear left | WRPM | 16 |  |  |  | 5 |  | scan my tesla | x
648 | 288 | Rear right | WRPM | 16 |  |  |  | 5 |  | scan my tesla | x
680 | 2A8 | Front drive ratio | :1 |  |  |  | x | 3 |  | scan my tesla | x
680 | 2A8 | Front left | WRPM | 16 |  |  |  | 5 |  | scan my tesla | x
680 | 2A8 | Front right | WRPM | 16 |  |  |  | 5 |  | scan my tesla | x
682 | 2AA | HVAC A/C |  | 1 | HVAC | HVAC selection |  | 10 |  | Chouinard/teslalog.com | x | x
682 | 2AA | HVAC fan speed |  | 4 | HVAC | HVAC selection |  | 10 |  | Chouinard/teslalog.com | x | x
682 | 2AA | HVAC feet |  | 1 | HVAC | HVAC selection |  | 10 |  | Chouinard/teslalog.com | x | x
682 | 2AA | HVAC on/off |  | 1 | HVAC | HVAC selection |  | 10 |  | Chouinard/teslalog.com | x | x
682 | 2AA | HVAC seat |  | 1 | HVAC | HVAC selection |  | 10 |  | Chouinard/teslalog.com | x | x
682 | 2AA | HVAC Temp L |  | 7 | HVAC | HVAC selection |  | 10 |  | Chouinard/teslalog.com | x | x
682 | 2AA | HVAC Temp R |  | 7 | HVAC | HVAC selection |  | 10 |  | Chouinard/teslalog.com | x | x
682 | 2AA | HVAC window |  | 1 | HVAC | HVAC selection |  | 10 |  | Chouinard/teslalog.com | x | x
741 | 2E5 | Fr dissipation | kW | 8 | Front drive unit |  |  | 5 |  | WK057/Skie.net | x | x
741 | 2E5 | Fr drive power max | kW | 16 | Front drive unit |  |  | 10 |  | WK057/Skie.net | x | x
741 | 2E5 | Fr efficiency | % | 56 | Front drive unit |  |  | 10 |  | WK057/Skie.net | x | x
741 | 2E5 | Fr input power | kW | 24 | Front drive unit |  |  | 10 |  | WK057/Skie.net | x | x
741 | 2E5 | Fr mech power | kW | 16 | Front drive unit |  |  | 10 |  | WK057/Skie.net | x | x
741 | 2E5 | Fr mech power HP | HP | 16 | Front drive unit |  |  | 10 |  | WK057/Skie.net | x | x
741 | 2E5 | Fr stator current | A | 16 | Front drive unit |  |  | 10 |  | WK057/Skie.net | x | x
741 | 2E5 | Fr+Rr efficiency | % | 14 |  |  | x | 5 |  | scan my tesla | x | x
741 | 2E5 | HP combined | HP | 16 |  |  | x | 10 |  | scan my tesla | x | x
741 | 2E5 | Mech power combined | kW | 16 |  |  | x | 10 |  | scan my tesla | x | x
770 | 302 | AC Charge total | kWH | 20 | BMS |  |  | 10 | Inaccurate on older cars, didn't start counting until a certain software update | DB2 | inaccurate | x
770 | 302 | DC Charge total | kWH | 32 | BMS |  |  | 10 | Inaccurate on older cars, didn't start counting until a certain software update | DB2 | inaccurate | x
770 | 302 | SOC Min | % | 16 | BMS | These are off compared to the displays in the car. Kept alive for legacy reasons, and theories about where the absolute empty of the battery is |  | 3 |  | WK057/Skie.net | x | x
770 | 302 | SOC UI | % | 16 | BMS | These are off compared to the displays in the car. Kept alive for legacy reasons, and theories about where the absolute empty of the battery is |  | 3 |  | WK057/Skie.net | x | x
774 | 306 | Rr coolant inlet | C | 8 | Rear drive unit |  |  | 10 |  | WK057/Skie.net | x | x
774 | 306 | Rr DC capacitor | C | 8 | Rear drive unit |  |  | 10 |  | WK057/Skie.net | x | x
774 | 306 | Rr heat sink | C | 8 | Rear drive unit |  |  | 10 |  | WK057/Skie.net | x | x
774 | 306 | Rr inverter | C | 8 | Rear drive unit |  |  | 10 |  | WK057/Skie.net | x | x
774 | 306 | Rr inverter PCB | C | 8 | Rear drive unit |  |  | 10 |  | WK057/Skie.net | x | x
774 | 306 | Rr stator | C | 8 | Rear drive unit |  |  | 10 |  | WK057/Skie.net | x | x
776 | 308 | Louver 1 | b | 8 | HVAC | Louvers in the HVAC system, location and absolute scale unknown |  | 0 |  | scan my tesla | x | x
776 | 308 | Louver 2 | b | 8 | HVAC |  |  | 0 |  | scan my tesla | x | x
776 | 308 | Louver 3 | b | 8 | HVAC |  |  | 0 |  | scan my tesla | x | x
776 | 308 | Louver 4 | b | 8 | HVAC |  |  | 0 |  | scan my tesla | x | x
776 | 308 | Louver 5 | b | 8 | HVAC |  |  | 0 |  | scan my tesla | x | x
776 | 308 | Louver 6 | b | 8 | HVAC |  |  | 0 |  | scan my tesla | x | x
776 | 308 | Louver 7 | b | 8 | HVAC |  |  | 0 |  | scan my tesla | x | x
776 | 308 | Louver 8 | b | 8 | HVAC |  |  | 0 |  | scan my tesla | x | x
792 | 318 | A/C air temp | C | 8 | HVAC | Air cooled by A/C, before being mixed with hot or fresh air |  | 10 |  | scan my tesla | x | x
792 | 318 | Inside temp | C | 8 | HVAC |  |  | 10 |  | scan my tesla | x | x
792 | 318 | Outside temp | C | 8 | HVAC |  |  | 10 |  | scan my tesla | x | x
792 | 318 | Outside temp filtered | C | 8 | HVAC |  |  | 10 |  | scan my tesla | x | x
794 | 31A | Battery inlet | C | 16 | HVAC | Coolant temperature at battery inlet |  | 8 |  | scan my tesla | x | x
794 | 31A | PT inlet | C | 16 | HVAC | Coolant temperature towards drive unit(s), at 4-way valve near battery. This valve will either series connect the battery and drive units, or run battery and drive units in parallell. |  | 8 |  | scan my tesla | x | x
824 | 338 | Rated range | km | 16 | BMS |  |  | 10 |  | Chouinard/teslalog.com ? | x | x
824 | 338 | Typical range | km | 16 | BMS |  |  | 10 |  | scan my tesla | x | x
898 | 382 | Energy buffer | kWh | 16 | BMS |  |  | 10 |  | WK057/Skie.net | x | x
898 | 382 | Expected remaining | kWh | 16 | BMS |  |  | 10 |  | WK057/Skie.net | x | x
898 | 382 | Ideal remaining | kWh | 16 | BMS |  |  | 10 |  | WK057/Skie.net | x | x
898 | 382 | Nominal full pack | kWh | 16 | BMS |  |  | 10 |  | WK057/Skie.net | x | x
898 | 382 | Nominal remaining | kWh | 16 | BMS |  |  | 10 |  | WK057/Skie.net | x | x
898 | 382 | SOC | % |  | BMS | Mimics the in-car displayed % | x | 7 | (nominalRemaining - buffer) / (nominalFullPackEnergy - buffer) * 100.0. Works on my classic S, but have not confirmed from newer cars / different battery sizes | scan my tesla | x | x
898 | 382 | Usable full pack | kWh |  | BMS | Trying to estimate 0 at the same point as SOC = 0 | x | 3 | Needs confirmation from different cars | scan my tesla | x | x
898 | 382 | Usable remaining | kWh |  | BMS | Trying to estimate 0 at the same point as SOC = 0 | x | 3 | Needs confirmation from different cars | scan my tesla | x | x
904 | 388 | Heater L | C | 8 | BMS | Air temperature after PTC heater, left side ? |  | 3 | This is guesswork, uncertain location and scaling | scan my tesla | x | x
904 | 388 | Heater R | C | 8 | BMS | Air temperature after PTC heater, right side ? |  | 3 | This is guesswork, uncertain location and scaling | scan my tesla | x | x
978 | 3D2 | Charge | kWh |  | BMS | Only applies to trips, BMS measured charge (charging + regen) | x | 10 |  | scan my tesla | x | x
978 | 3D2 | Charge cycles | x | 32 | BMS | Charge total / nominal full pack. Meaning, as your battery gets older and worn, this number gets more inaccurate | x | 5 | Charge total / nominal full pack. Meaning, as your battery gets older and worn, this number gets more inaccurate | scan my tesla | x | x
978 | 3D2 | Charge total | kWH | 32 | BMS | Total incoming charge as measured at BMS, meaning charging + regen |  | 10 |  | WK057/Skie.net | x | x
978 | 3D2 | Discharge | kWh |  | BMS | Only applies to trips, BMS measured discharge | x | 10 |  | WK057/Skie.net | x | x
978 | 3D2 | Discharge cycles | x | 32 | BMS | Discharge total / nominal full pack. Meaning, as your battery gets older and worn, this number gets more inaccurate | x | 10 | Discharge total / nominal full pack. Meaning, as your battery gets older and worn, this number gets more inaccurate | scan my tesla | x | x
978 | 3D2 | Discharge total | kWH | 32 | BMS | Total outgoing charge measured at BMS. Notice that some energy is lost between charge and discharge, due to battery heat losses etc |  | 10 |  | WK057/Skie.net | x | x
978 | 3D2 | Energy | kWh |  | BMS | Only applies to trips. Energy = Discharge - regen | x | 10 |  | scan my tesla | x | x
978 | 3D2 | Regen total | kWH | 32 | BMS | Only accurate on newer cars | x | 5 | Inaccurate on older cars, didn't start counting until a certain software update | scan my tesla | inaccurate | x
978 | 3D2 | Regenerated | kWh |  | BMS | Energy regenerated during trip | x | 10 |  | scan my tesla | x | x
1016 | 3F8 | Floor vent L | C | 16 | HVAC |  |  | 10 | Location and scaling confirmed with Fluke | scan my tesla | x | x
1016 | 3F8 | Floor vent R | C | 16 | HVAC |  |  | 10 | Location and scaling confirmed with Fluke | scan my tesla | x | x
1016 | 3F8 | Mid vent L | C | 16 | HVAC |  |  | 10 | Location and scaling confirmed with Fluke | scan my tesla | x | x
1016 | 3F8 | Mid vent R | C | 16 | HVAC |  |  | 10 | Location and scaling confirmed with Fluke | scan my tesla | x | x
1378 | 562 | Odometer | Km | 32 | ? | This was originally named 'Battery Odometer', but has been confirmed that it does not change when you get a new battery |  | 10 |  | WK057/Skie.net | x | x
1778 | 6F2 | Cell 1..32 temp | zCC |  | BMS | Voltage and temperature numbers are not corresponding, but the BMS tab shows which belong to which (my guesstimations) |  | 10 |  | Jack Rickard/evtv.me | x | x
1778 | 6F2 | Cell 1..96 voltage | zVC |  | BMS | "Cell" is not the right term, I think Tesla calls it 'brick', it is a group of cells connected in parallell. 60 and 70-75 cars have fewer cells, and the newer 75's have the last cell giving an invalid value |  | 10 |  | Jack Rickard/evtv.me | x | x
1778 | 6F2 | Cell avg | Vc |  |  |  | x | 10 |  | scan my tesla | x | x
1778 | 6F2 | Cell diff | Vcd |  |  |  | x | 10 |  | scan my tesla | x | x
1778 | 6F2 | Cell max | Vc |  |  |  | x | 10 |  | scan my tesla | x | x
1778 | 6F2 | Cell min | Vc |  |  |  | x | 10 |  | scan my tesla | x | x
1778 | 6F2 | Cell temp avg | c |  |  |  | x | 10 |  | scan my tesla | x | x
1778 | 6F2 | Cell temp diff | Cd |  |  |  | x | 10 |  | scan my tesla | x | x
1778 | 6F2 | Cell temp max | c |  |  |  | x | 10 |  | scan my tesla | x | x
1778 | 6F2 | Cell temp min | c |  |  |  | x | 10 |  | scan my tesla | x | x

## Model 3
name | unit | Calculated in-app | Accuracy, comments
Battery voltage | V
Battery current | A
Series/Parallel | %
Battery power | kW | x
Radiator fan target | rpm
Five way valve angle | Degrees
F power | kW
Radiator bypass | %
R power | kW
F torque | Nm |  | Motor torque
R torque | Nm |  | Motor torque
F torque 186 | Nm |  | This is believed to be axle torque
Front oil flow | lpm
F RPM | rpm
Rear oil flow | lpm
R torque 108 | Nm |  | This is believed to be axle torque
R RPM | rpm
Max discharge power | kW
Max regen power | kW
Max pack voltage | V
Min pack voltage | V
Max discharge current | A
Max charge current | kW
Max charge power | kW | x | Calculated from max Charge Current * battery voltage
Steering Angle | Degrees
Steering Speed | Deg/sec
Accelerator Pedal | %
Brake Pedal | 0/1
Accuracy | sec | x | Estimated accuracy of Speed signal, for timing
Consumption | wh/km | x | Real-time consumption
DC Charge total | kWh
AC Charge total | kWh
DC Charge | kWh | x | Counter since trip reset
AC Charge | kWh | x | Counter since trip reset
Regen total | kWh
Drive total | kWh
Regenerated | kWh | x | Counter since trip reset
Energy | kWh | x | Energy consumed while driving (while car is on)
Regen % | % | x
Odometer | km
Distance | km | x | Counter since trip reset
Avg consumption | wh/km | x | Since trip reset
Nominal full pack | kWh
Nominal remaining | kWh
Expected remaining | kWh
Ideal remaining | kWh
To charge complete | kWh
Energy buffer | kWh
SOC | % | x | Calculated from buffer, nominal fullpack and nominal remaining
SOC expected | % | x | Calculated from buffer, nominal fullpack and expected remaining. Some say this matches better when the battery is cold and the display shows an ice crystal
SOC UI | % |  | Legacy. Reported by the car, but their purpose is debated
SOC Min | % |  | Legacy. Reported by the car, but their purpose is debated
SOC Max | % |  | Legacy. Reported by the car, but their purpose is debated
SOC Avg | % |  | Legacy. Reported by the car, but their purpose is debated
Battery flow | lpm |  | Flow of battery coolant
Powertrain flow | lpm |  | Flow of powertrain coolant
Front oil temp | C |  | Oil temperature OR oil pump temperature of front drive unit
Rear oil temp | C |  | Oil temperature OR oil pump temperature of rear drive unit
F Inverter PCB temp | C
F Inverter temp | C
F Stator temp | C
F heatsink temp | C |  | Inverter FET heatsink?
R Inverter PCB temp | C
R Inverter temp | C
R Stator temp | C
R heatsink temp | C |  | Inverter FET heatsink?
Cell temp max | C
Cell temp mid | C | x | Avg of max and min
Cell temp min | C
Cell volt max | V
Cell volt mid | V | x | Avg of max and min
Cell volt min | V
Cell imbalance | mV | x | Cell Volt Max - Cell Volt min
Battery min temp | C |  | Reported by car, but it's not cell voltage, sensor location unknown
Battery inlet | C |  | Coolant temperature at battery inlet
Powertrain inlet | C |  | Coolant temperature towards motors/inverters
Outside temp | C
Outside temp filtered | C
Target PT ActiveCool | C
Target PT Passive | C
Target bat ActiveCool | C
Target bat Passive | C
Target bat ActiveHeat | C
Charge total | kWh
Discharge total | kWh
Discharge cycles | x | x | Discharge total / Nominal Full Pack
Charge cycles | x | x | Charge total / Nominal Full Pack
Discharge | kWh | x | Counter since trip start
Charge | kWh | x | Counter since trip start
Stationary | kWh | x | Counter since trip start
Blower speed target | rpm
Evap enabled | 1/0
Evap temp | C
Evap target | C
12v battery volt | V
12v battery current | A
12v battery Amp hours | Ah
12v battery temp | C
FL brake est | C
FR brake est | C
RL brake est | C
RR brake est | C
Speed | km/h
Packets per second | V | x